## Sheet1
31.05.06
|  | delivered | assembled | in stock | missing / more than needed
Superconducting cable | Inner Layer | 418 | 375 | 43 | 2
| Outer Layer | 418 | 375 | 43 | 2
Polymide Tapes | Plain Tape P1 | ? | 375 | ?
| Adhesive Tape A1 | ? | 375 | ?
Copper Wedges | LHCMB__A0177 I | 445 | 375 | 43 | 2
| LHCMB__A0178 II | 445 | 375 | 43 | 2
| LHCMB__A0179 III | 445 | 375 | 43 | 2
| LHCMB__A0058 IV | 454 | 375 | 54 | 13
Polymide Film in roll for ground insulation |  | ? | 365 | ?
Collars | LHCMB__A0099/100 A | 378 | 362 | 14 | 38
| LHCMB__A0102/103 B | 378 | 362 | 14 | 38
| LHCMB__A0105/106 C | 378 | 362 | 14 | 38
Insulated cold bore tubes |  | 413(x2) | 365(x2) | 24(x2)+1 | 26(x2)+1
Low Carbon Steel Laminations A(AA) + Insert |  | 365 | 350 | 15 | 51
Laminations A1 (+A2,+A3) |  | 368 | 350 | 18 | 48
Laminations Pack (B,D,D1) + Austenitic Insert B |  | 368 | 350 | 18 | 48
Busbar subassemblies | LHCDCQHA0002 FQ | 385 | 350 | 28 | 38
| LHCDCQHA0010 DQ | 385 | 350 | 28 | 38
| LHCDCBHA0010 type A dip. | 199 | 176 | 18 | 9
| LHCDCQHA0002 type B dip. | 186 | 174 | 10 | 29
Shrinking Cylinder | CONCAVE | 370 | 350 | 9 | 57+6 for the CM still to open
| CONVEX | 370 | 350 | 9 | 57+6 for the CM still to open
Spool Pieces | SEXTUPOLE corrector (MCS) | 360(x2)+1 | 341(x2) | 17(x2)+1 | 56(x2)+1
| DECAPOLE+OCTUPOLE corr. | 201(x2) | 171(x2) | 28(x2) | 4(x2)
End Covers | Connection side | 381 | 340 | 34+ 5 cut re-use + 1cut scrap + 1old | 37
| Non connection side | 379 | 340 | 31 + 6 cut re-use + 1 scrap + 1 old | 39
Helium heat exchanger tubes |  | 419 | 338 | 74 | 4
Interconnection bellows |  | 432 | 338 | 81 | see e-mail from 08.05.06
Temperature Sensors |  | 424 | 350 | 51(+2) | 15
Instrumentation for the cold mass type A |  | 208 | 171 | 33
Instrumentation for the cold mass type B |  | 208 | 169 | 37
Protection diode stack |  | 402 | 323 | 79 | 2 type AR / 1 type AL +1 AR scrap? and 1 AL scrap
Auxiliary line for busbars (line"N") |  | 431 | 338 | 86 | 8