## Final_coldB
|  |  | ELECTRICAL TESTS OF DIPOLES | [9 empty] | RAW_Data | [6 empty] | RAW_Data [Gain Phase Analyser]
COLD MASS
|  |  | (WITH END CAPS) | [5 empty] | QHs |  | Vtaps | Vtaps | Magnet |  | Spools | Spools | f | Q | L
[9 empty] | [W] |  | [V] | [mv] | R20[mW] |  | [V] | [mW] | 10 | 1 | 99.5
[8 empty] | YT111 | 19.4535 | Magnet | 6.1967 | 6196.744 | 6162.0422 | MCS(D1) | 0.57633 | 576.3279 | 100 | 4.05 | 95.1
MAIN CONTRACTOR : |  |  | ANSALDO |  | CONTRACT NUMBER : F302 |  |  | YT112 | 19.7136 | EE015 | 0.0019909 | 1.9909 |  | MCS(D2) | 1.4171 | 1417.066 | 1000 | 1.45 | 57.2
SUB CONTRACTOR : |  |  |  |  | CONTRACT NUMBER : |  |  | YT121 | 19.4067 | EE013 | 0.0010958 | 1.0958
[8 empty] | YT122 | 19.5095 | EE111 | 0.0011028 | 1.1028
COMPONENT NAME : |  |  | COLDMASS B Final |  |  |  |  | YT211 | 19.4113 | EE112 | 0.0011131 | 1.1131
CERN PART NUMBER : |  |  | HCMBB_A001 |  | Serial Number : |  | 000001 | YT212 | 19.4377 | EE119 | 1.5471 | 1547.074
[8 empty] | YT221 | 19.6137 | EE113 | 3.0986 | 3098.555 | 3080.1134
CERN INSPECTION & TEST PLAN NUMBER : |  |  | ITP Step 35 |  | TEST NUMBER : |  | 35 | YT222 | 19.6752 | EE211 | 3.0986 | 3098.581
NON CONFORMITY: |  |  | Yes/No |  | NON CONFORMITY: |  | Number | EH821[W] | 101.3874 | EE219 | 4.6486 | 4648.578
[8 empty] | TT821[W] | 65.6284 | EE212 | 6.1972 | 6197.228 | 3081.2946
NAME OF TEST OPERATOR: |  |  | B.Caserza | [6 empty] | EE213 | 6.1972 | 6197.241
NAME OF RESPONSIBLE: |  |  | B.Caserza | [6 empty] | EE012 | 6.1972 | 6197.242
DATE OF TEST : |  |  | 2001-06-12 |  | TIME : |  | 11 |  |  | EE014 | 1.3373 | 1337.252
R[dc] of the Dipoles
I = | 1 | A | Apt 1 | [ext] |  | Apt 2 | [int]
Temp.* : | 18.6 | °C
Humidite: | 58 | %
D1 & D2 | [20°C] | * | 3080.1134 | mW | * | 3081.2946 | mW
Magnet | [20°C] |  | * | 6162.0422 | mW
|  | Poles Nr. | P001 | P002 |  | P003 | P004
R[dc] of the Quench Heaters
|  |  | Apt 1 | [ext] |  | Apt 2 | [int]
|  |  | Left | Right |  | Left | Right
| Apt.1 & Apt. 2 |  | [W] | [W] |  | [W] | [W]
|  | * | 19.4535 | 19.4067 |  | 19.4113 | 19.6137
|  | * | 19.7136 | 19.5095 |  | 19.4377 | 19.6752
Cryogenic heater |  |  |  | 101.3874 | W | R[iso] >40MW | OK
Cold mass temperature |  | Nr. :CX_LS_X | 09272 | 65.6284 | W | R[iso] >40MW | OK
R[dc] of the Spools
I = | 1 | A | Apt 1 | [ext] |  | Apt 2 | [int]
| Lyra Side |  | [mW] |  |  | [mW]
| Circuit MCS (Apt.1 + Apt.2) |  | 576.3279 | Bus 18/EE831 |  | 1417.066 | Bus 18/EE931
|  | MCS Nr. | MAI-0017 |  |  | MAI-0015
ELECTRICAL TESTS OF DIPOLES
COLD MASS
(WITH END CAPS)
Voltage Taps |  |  |  | [mV] |  | [mV]
I = | 1 | A | EE015 | 1.9909 |  | 3098.581 | EE211
|  |  | EE013 | 1.0958 |  | 4648.578 | EE219
|  |  | EE111 | 1.1028 |  | 6197.228 | EE212
|  |  | EE112 | 1.1131 |  | 6197.241 | EE213
|  |  | EE119 | 1547.074 |  | 6197.242 | EE012
|  |  | EE113 | 3098.555 |  | 1337.252 | EE014
Capacitance
[ Megger 100V ; > 1'] |  |  |  |  | MAGNET
Magnet | --> Ground |  | * | 430 | nF
INDUCTANCE L/Q[10Hz]
[Value from gain phase analyser] |  |  |  |  | MAGNET
Magnet |  |  | (L) | 99.5 | mH
|  |  | (Q) | 1
INDUCTANCE L/Q[100Hz]
[Value from gain phase analyser] |  |  |  |  | MAGNET
Magnet | * |  | (L) | 95.1 | mH
|  |  | (Q) | 4.05
INDUCTANCE L/Q[1.0KHz]
[Value from gain phase analyser] |  |  |  |  | MAGNET
Magnet | * |  | (L) | 57.2 | mH
|  |  | (Q) | 1.45
ELECTRICAL TESTS OF DIPOLES
COLD MASS
(WITH END CAPS)
INSULATION RESISTANCE
Magnet + QHs + Bus MB ---> Ground |  |  |  | 6 | GW |  | >1000MW
[V=1.0.KV, 30'']
| QHs(All) Magnet |  | *
|  |  |  | 1.8 | GW |  | >1000MW
[V=1.0.KV, 30'']
Bus QF + QD ---> Ground
| Pas Accessible |  | * |  | GW |  | >1000MW
[V=1.0.KV, 30'']
Circuit spools [Bus 18/19] ---> Ground |  |  |  | 20 | GW |  | >500MW
Bus [11/12] --> Ground |  |  |  | 67 | GW |  | >500MW
[V=1.5KV, 30'']
Circuit spools --> Magnet |  |  |  | 17.5 | GW |  | >500MW
[via Vtaps]
[V=1.5KV, 30'']
DIELECTRIC TESTS
Magnet + QHs + Bus MB ---> Ground |  |  |  | 3.2 | µA |  | <25µA
[V=5.0.KV, 2']
| QHs(All) Magnet |  |  | 0.6 | µA |  | <20µA
[V=3.0.KV, 2']
| Bus QF + QD ---> Ground |  |  |  | µA |  | <10µA
| Pas Accessible |  | *
[V=5.0.KV, 2']
DISCHARGE TEST
V = | 25V/turn |  |  |  | MAGNET
[C= 2µF]
| Magnet [4KV] |  |  | 2.7 | mS
Electrical Continuty of Coldmass
I = | 20 | A |  |  | COLD MASS
Temp.* : | 18.6 | °C
| Coldmass |  | * | 0.315 | mW
Magnet
LHC/MMS TRACEABILITY INFORMATION

## Sheet3
[7 empty] | EXTERNAL VOLTAGE TAPS CONTROL |  |  |  | Date: | 2001-06-12
MBB
Temp. : | 18.6 | °C
Humidity: | 58 | %
Current: | 1 | A
|  |  |  | V[mV] |  |  |  | Connection Side
Commun
(L com 50)
|  |  | Flottant | 1.9909 | EE015 | B
|  |  |  | 1.0958 | EE013
|  |  |  | 1.1028 | EE111
|  |  |  | 1.1131 | EE112
|  |  |  | 1547.074 | EE119
|  |  |  | 3098.555 | EE113
|  | B | [8 empty] | Cold mass Temp.
[10 empty] | TT821 | 65.6284 | W
TT821
A
|  |  |  | 3098.581 | EE211
|  |  |  | 4648.578 | EE219
|  |  |  | 6197.228 | EE212
|  |  |  | 6197.241 | EE213
|  |  |  | 6197.242 | EE012
|  |  | Flottant | 1337.252 | EE014 | A |  |  |  |  | Cryogenic heater
[10 empty] | EH821 | 101.3874 | W
Lyra Side
Upper Pole
inner
outer
inner
inner
inner
outer
outer
outer
Upper Pole
Lower Pole
Lower Pole
Bus Right
Bus Left
DIPOLE D1 Left
DIPOLE D2 Right
Bus Left
Bus Right