## Coils-Coll.
|  |  | ELECTRICAL TESTS OF DIPOLES | [7 empty] | RAW_Data [Logger] | [5 empty] | RAW_Data [Gain Phase Analyser]
AFTER COLLARING
|  |  | (WITH BEAM TUBES) | [5 empty] | [DataQHs_Cl] |  | [DataPoles_Cl]
[9 empty] | QHs |  | Poles | Poles | Poles | f | Q | L |  | Q | L
[9 empty] | [W] |  | [V] | [mW] | R20[mW] | [Hz] |  | [mH] |  |  | [mH]
MAIN CONTRACTOR : |  |  | ANSALDO |  | CONTRACT NUMBER : F302 |  |  | YT111 | 20.5495 | Magnet | 6.1671 | 6167.131 | 6118.1855 | 10 | 0.536 | 13.5 |  | 0.539 | 13.5
SUB CONTRACTOR : |  |  |  |  | CONTRACT NUMBER : |  |  | YT112 | 20.9022 | Aperture1 | 3.0891 | 3089.138 | 3064.621 | 100 | 3.7 | 13.3 |  | 3.72 | 13.3
[8 empty] | YT121 | 20.7512 | Aperture2 | 3.078 | 3077.976 | 3077.976 | 1000 | 2.3 | 10.4 |  | 2.32 | 10.4
COMPONENT NAME : |  |  | Collared Coils |  |  |  |  | YT122 | 21.0443 | Apt1 Pup | 1.5433 | 1543.35 | 1531.1012
CERN PART NUMBER : |  |  | HCMB__A001 |  | Serial Number : |  | 2 | YT211 | 20.5892 | Apt1 Plw | 1.5458 | 1545.773 | 1533.505 | 10 | 0.542 | 13.5 |  | 0.542 | 13.5
[8 empty] | YT212 | 20.8992 | Apt2 Pup | 1.539 | 1539.027 | 1526.8125 | 100 | 3.71 | 13.3 |  | 3.71 | 13.3
CERN INSPECTION & TEST PLAN NUMBER : |  |  | ITP Step 16 to 18 |  | TEST NUMBER : |  | 16 to 18 | YT221 | 20.4744 | Apt2 Plw | 1.5389 | 1538.932 | 1526.7183 | 1000 | 2.33 | 10.3 |  | 2.33 | 10.3
NON CONFORMITY: |  |  | Yes/No |  | NON CONFORMITY: |  | Number | YT222 | 20.8281
[14 empty] | 10 | 0.806 | 40.8 |  | 0.796 | 40.9
NAME OF TEST OPERATOR: |  |  | Angelo Pavese | [10 empty] | 100 | 4.62 | 40.1 |  | 4.6 | 40.1
NAME OF RESPONSIBLE: |  |  | Bruno Caserza | [10 empty] | 1000 | 1.95 | 29.9 |  | 1.96 | 29.9
DATE OF TEST : |  |  | 2001-05-14 |  | TIME : |  | 17.3
[14 empty] | 10 | 0.864 | 87.3
[14 empty] | 100 | 4.72 | 85.6
[14 empty] | 1000 | 1.8 | 62.4
R[dc] of the Poles
I = | 1 | A | Apt 1 | [ext] |  | Apt 2 | [int]
Temp.* : | 22 | °C | Upper | Lower |  | Upper | Lower
Humidite: | 55 | % | [mW] | [mW] |  | [mW] | [mW]
Poles |  |  | 1543.35 | 1545.773 |  | 1539.027 | 1538.932
Poles [20°C] |  | * | 1531.1012 | 1533.505 |  | 1526.8125 | 1526.7183
D1 & D2 |  | * | 3064.621 | mW |  | 3077.976 | mW
Magnet |  |  | * | 6118.1855 | mW
R[dc] of the Quench Heaters
|  |  | Apt 1 | [ext] |  | Apt 2 | [int]
|  |  | Left | Right |  | Left | Right
|  |  | [W] | [W] |  | [W] | [W]
D1 & D2 |  | * | 20.5495 | 20.7512 |  | 20.5892 | 20.8992
|  | * | 20.9022 | 21.0443 |  | 20.8992 | 20.4744
Capacitance
[ Megger 100V ; > 1'] |  |  | Apt 1 | [ext] |  | Apt 2 | [int]
QHs | --> Dipoles |  | 240 | nF |  | 220 | nF
D1 & D2 | --> Masse |  | 170 | nF |  | 170 | nF
Magnet | --> Masse |  | * | 340 | nF
ELECTRICAL TESTS OF DIPOLES
AFTER COLLARING
(WITH BEAM TUBE)
INDUCTANCE L/Q[10Hz]
|  |  | Apt 1 | [ext] |  | Apt 2 | [int]
|  |  | Upper | Lower |  | Upper | Lower
|  |  | [mH] | [mH] |  | [mH] | [mH]
POLES |  | (L) | 13.5 | 13.5 |  | 13.5 | 13.5
|  | (Q) | 0.536 | 0.542 |  | 0.539 | 0.542
D1 & D2 |  | (L) | 40.8 | mH |  | 40.9 | mH
|  | (Q) | 0.806 |  |  | 0.796
Magnet |  |  | (L) | 87.3 | mH
|  |  | (Q) | 0.864
INDUCTANCE L/Q[100Hz]
|  |  | Apt 1 | [ext] |  | Apt 2 | [int]
|  |  | Upper | Lower |  | Upper | Lower
|  |  | [mH] | [mH] |  | [mH] | [mH]
POLES | * | (L) | 13.3 | 13.3 |  | 13.3 | 13.3
|  | (Q) | 3.7 | 3.71 |  | 4.62 | 3.71
D1 & D2 | * | (L) | 40.1 | mH |  | 40.1 | mH
|  | (Q) | 4.62 |  |  | 4.6
Magnet | * |  | (L) | 85.6 | mH
|  |  | (Q) | 4.72
INDUCTANCE L/Q[1.0KHz]
|  |  | Apt 1 | [ext] |  | Apt 2 | [int]
|  |  | Upper | Lower |  | Upper | Lower
|  |  | [mH] | [mH] |  | [mH] | [mH]
POLES | * | (L) | 10.4 | 10.3 |  | 10.4 | 10.3
|  | (Q) | 2.3 | 2.33 |  | 2.32 | 2.33
D1 & D2 | * | (L) | 29.9 | mH |  | 29.9 | mH
|  | (Q) | 1.95 |  |  | 1.96
Magnet | * |  | (L) | 62.4 | mH
|  |  | (Q) | 1.8
ELECTRICAL TESTS OF DIPOLES
AFTER COLLARING
(WITH BEAM TUBE)
INSULATION RESISTANCE
Dipole D1 + QHs D1 ----> Masse * |  |  |  | 2.1 | GW |  | >1000MW
[V=1.0.KV, 60'']
Dipole D2 + QHs D2 ----> Masse *
|  |  |  | 5.05 | GW |  | >1000MW
[V=1.0.KV, 60'']
| QHs D1(8x) D1 |  | *
|  |  |  | 1.08 | GW |  | >1000MW
[V=1.0.KV, 60'']
| QHs D2(8x) D2 |  | *
|  |  |  | 1.59 | GW |  | >1000MW
[V=1.0.KV, 60'']
DIPOLE 1
| POLE UP -----> POLE LW |  | * | 4.98 | GW |  | >1000MW
[V=1.0.KV, 60'']
DIPOLE 2
| POLE UP -----> POLE LW |  | * | 7.05 | GW |  | >1000MW
[V=1.0.KV, 60'']
DIELECTRIC TESTS
Dipole D1 + QHs D1 ----> Masse * |  |  |  | 2.1 | µA |  | < µA 15
[V=6.0KV 5' ]
Dipole D2 + QHs D2 ----> Masse * |  |  |  | 1.2 | µA |  | < µA 15
[V=6.0KV 5' ]
| QHs D1(8x) D1 |  | * | 0.9 | µA |  | < µA 10
[V=3.0.KV 5' ]
| QHs D2(8x) D2 |  | * | 0.3 | µA |  | < µA 10
[V=3.0.KV 5' ]
DIPOLE 1
| POLE UP -----> POLE LW |  | * | 0.1 | µA |  | < µA 10
[V=3.KV 5']
DIPOLE 2
| POLE UP -----> POLE LW |  | * | 0.1 | µA |  | < µA 10
[V= 3KV 5']
DISCHARGE TEST
V = 100V/turn |  |  | Apt 1 | [ext] |  | Apt 2 | [int]
[C= 2µF] |  |  | Upper | Lower |  | Upper | Lower
|  |  | mS | mS |  | mS | mS
| Poles [4.0KV] | * | 0.984 | 1 |  | 1 | 0.988
| Dipoles D1 & D2 [4KV] * |  | 1.773 | mS | * | 1.792 | mS
| Magnet [4KV] |  | * | 2.673 | mS
Apt1
Apt2
Up
Lw
Dip
Magnet
LHC/MMS TRACEABILITY INFORMATION

## P005
ELECTRICAL TESTS OF POLES
LHC/MMS TRACEABILITY |  |  |  |  | INFORMATION
MAIN CONTRACTOR : |  |  | ANSALDO |  | CONTRACT NUMBER : |  | F302
SUB CONTRACTOR : |  |  |  |  | CONTRACT NUMBER :
COMPONENT NAME : |  |  | POLE
CERN PART NUMBER : |  |  | HCMB__A010 |  | Serial Number : |  | P005
CERN INSPECTION & TEST PLAN NUMBER |  |  | ITP Step 10,11,12,13,14,&14a |  | TEST NUMBER : |  | 10,11,12,13,14&14a
NON CONFORMITY : |  |  | <Yes/No> |  | NON-CONFORMITY NUMBER : |  | <Number>
NAME OF TEST OPERATOR : |  |  | Angelo Pavese
NAME OF RESPONSIBLE : |  |  | Bruno Caserza
DATE OF TEST: |  |  | 2001-03-27 |  | TIME: |  | 0
Cable "I" Number : |  |  | 01C00007A |  |  | Serial Number "I" | I007
Cable "O" Number : |  |  | 02D00337C |  |  | Serial Number "O" | E008
INSULATION RESISTANCE
Before splice soldering | [6 empty] | ITP step 10
INNER LAYER --> OUTER LAYER |  |  |  |  | 36600 | MW | >1000MW
[V= 1KV 30"]
R[dc] of the Pole
I = | 1 | A |  |  |  |  | ITP step 11
Temp.* : | 18 | °C |  |  | 1519 | mV
| POLE |  |  |  | 1519 | mW
| POLE [R20] |  |  |  | 1530.6328 | mW
R[dc] of the Splice
I = | 30 | A |  |  |  |  | ITP step 12
Temp.* : | 25 | °C |  |  | 1.801 | mV
| Splice |  |  |  | 58.8562 | µW
INDUCTANCE
[Value from gain phase analyser] | [6 empty] | ITP step 14a
[5 empty] | L | Q
[mH]
| POLE |  |  | 10Hz | 13.69 | 0.56
|  |  |  | 100Hz | 13.59 | 4.85
|  |  |  | 1000Hz | 12.93 | 17.11
DISCHARGE TEST
Whitout Strain | [6 empty] | ITP step 13
V = 100V/turn |  |  |  | T | 1048 | µS [Reference Pole]
| POLE | [4KV; 10 puls] |  | T | 1050 | µS
[Whith Strain [120 N /mm2 straight part and the stress fades down in the ends] | [6 empty] | ITP step 14
V = 120V/turn
| POLE |  |  | C.side T | 1051 | µS
|  |  |  | N.C. side T | 1051 | µS
[4.8KV; 10 puls]
LHC/MMS TRACEABILITY INFORMATION

## I007
ELECTRICAL TESTS OF LAYERS
LHC/MMS TRACEABILITY |  |  |  |  | INFORMATION
MAIN CONTRACTOR : |  |  | ANSALDO |  | CONTRACT NUMBER |  | F302
SUB CONTRACTOR : |  |  |  |  | CONTRACT NUMBER
COMPONENT NAME : |  |  | INNER LAYER
CERN PART NUMBER : |  |  | HCMB__A011 |  | Serial Number : |  | I007
CERN INSPECTION & TEST PLAN NUMBER: |  |  | ITP Step 3,4,5,6&9 |  | TEST NUMBER : |  | 3,4,5,et 6
NON CONFORMITY : |  |  | <Yes/No> |  | NON-CONFORMITY NUMBER |  | <Number>
NAME OF TEST OPERATOR : |  |  | Angelo Pavese
NAME OF RESPONSIBLE |  |  | Bruno Caserza
DATE OF TEST: |  |  | 2001-02-13 |  | TIME: |  | 0
Cable "I" Number : |  |  | 01C00007A
R[dc] of the LAYER
I = | 1 | A |  |  |  |  | ITP step 3
Temp.* : | 23 | °C
[5 empty] | 519.7 | mV
| Inner LAYER |  |  |  | 519.7 | mW
| Inner LAYER[R20] |  |  |  | 513.8422 | mW
INDUCTANCE | [6 empty] | ITP step 4
[Value from gain phase analyser] | [6 empty] | ITP step 4
[5 empty] | L | Q
[mH]
| Inner LAYER |  |  | 10Hz | 1.91 | 0.23
|  |  |  | 100Hz | 1.89 | 2.13
|  |  |  | 1000Hz | 1.84 | 13.01
INSULATION RESISTANCE | [6 empty] | ITP step 6
| [Copper wedges] | [5 empty] | ITP step 6
| Left side |  |  |  | 1500 | MW
| Right side |  |  |  | 1400 | MW
[V = 500V 30"]
DISCHARGE TEST
Whitout Strain | [6 empty] | ITP step 5
V = 120Vturn |  |  |  | T | 390 | µS [Reference layer]
| Inner LAYER [1.5KV ; 10puls] |  |  | T | 395 | µS
[Whith Strain [120 N /mm2 straight part and the stress fades down in the ends] | [6 empty] | ITP step 9
V = 120Vturn
| Inner LAYER |  |  | C.side T | 396 | µS
| [1.8KV ; 10puls] |  |  | N.C. side T | 394 | µS
LHC/MMS TRACEABILITY INFORMATION

## E008
ELECTRICAL TESTS OF LAYERS
LHC/MMS TRACEABILITY |  |  |  |  | INFORMATION
MAIN CONTRACTOR : |  |  | ANSALDO |  | CONTRACT NUMBER |  | F302
SUB CONTRACTOR : |  |  |  |  | CONTRACT NUMBER
COMPONENT NAME |  |  | OUTER LAYER
CERN PART NUMBER : |  |  | HCMB__A012 |  | Serial Number : |  | E008
CERN INSPECTION & TEST PLAN NUMBER |  |  | ITP Step 3,4,5,6&9 |  | TEST NUMBER : |  | 3,4,5,et 6
NON CONFORMITY : |  |  | <Yes/No> |  | NON-CONFORMITY NUMBER |  | <Number>
NAME OF TEST OPERATOR : |  |  | Angelo Pavese
NAME OF RESPONSIBLE |  |  | Bruno Caserza
DATE OF TEST: |  |  | 2001-03-21 |  | TIME: |  | 0
Cable "O" Number : |  |  | 02D0337C
R[dc] of the LAYER
I = | 1 | A |  |  |  |  | ITP step 3
Temp.* : | 26 | °C
[5 empty] | 1059 | mV
| Outer LAYER |  |  |  | 1059 | mW
| Outer LAYER[R20] |  |  |  | 1035.393 | mW
INDUCTANCE
[Value from gain phase analyser] | [6 empty] | ITP step 4
[5 empty] | L | Q
[mH]
| Outer LAYER |  |  | 10Hz | 6.61 | 0.38
|  |  |  | 100Hz | 6.59 | 3.61
|  |  |  | 1000Hz | 6.55 | 28.9
INSULATION RESISTANCE
| [Copper wedges] | [5 empty] | ITP step 6
| Left side |  |  |  | 105000 | MW
| Right side |  |  |  | 121000 | MW
[V = 500V 30"]
DISCHARGE TEST
[ Whithout Strain] | [6 empty] | ITP step 5
V = 120V/turn |  |  |  | T | 744 | µS [Reference layer]
| Outer LAYER [3.0KV ; 10puls] |  |  | T | 744 | µS
[Whith Strain [120 N /mm2 straight part and the stress fades down in the ends] | [6 empty] | ITP step 9
V = 120V/turn
| Outer LAYER |  |  | C.side T | 744 | µS
|  |  |  | N.C. side T | 752 | µS
[3.0KV ; 10puls]
LHC/MMS TRACEABILITY INFORMATION

## P006
ELECTRICAL TESTS OF POLES
LHC/MMS TRACEABILITY |  |  |  |  | INFORMATION
MAIN CONTRACTOR : |  |  | ANSALDO |  | CONTRACT NUMBER : |  | F302
SUB CONTRACTOR : |  |  |  |  | CONTRACT NUMBER :
COMPONENT NAME : |  |  | POLE
CERN PART NUMBER : |  |  | HCMB__A010 |  | Serial Number : |  | P006
CERN INSPECTION & TEST PLAN NUMBER |  |  | ITP Step 10,11,12,13,14,&14a |  | TEST NUMBER : |  | 10,11,12,13,14&14a
NON CONFORMITY : |  |  | <Yes/No> |  | NON-CONFORMITY NUMBER : |  | <Number>
NAME OF TEST OPERATOR : |  |  | Angelo Pavese
NAME OF RESPONSIBLE : |  |  | Bruno Caserza
DATE OF TEST: |  |  | 2001-03-23 |  | TIME: |  | 0
Cable "I" Number : |  |  | 01C00009A |  |  | Serial Number "I" | I008
Cable "O" Number : |  |  | 02D00337B |  |  | Serial Number "O" | E009
INSULATION RESISTANCE
Before splice soldering | [6 empty] | ITP step 10
INNER LAYER --> OUTER LAYER |  |  |  |  | 151000 | MW | >1000MW
[V= 1KV 30"]
R[dc] of the Pole
I = | 1 | A |  |  |  |  | ITP step 11
Temp.* : | 22 | °C |  |  | 1552 | mV
| POLE |  |  |  | 1552 | mW
| POLE [R20] |  |  |  | 1540.2938 | mW
R[dc] of the Splice
I = | 30 | A |  |  |  |  | ITP step 12
Temp.* : | 25 | °C |  |  | 1.769 | mV
| Splice |  |  |  | 57.8105 | µW
INDUCTANCE
[Value from gain phase analyser] | [6 empty] | ITP step 14a
[5 empty] | L | Q
[mH]
| POLE |  |  | 10Hz | 13.74 | 0.55
|  |  |  | 100Hz | 13.62 | 4.73
|  |  |  | 1000Hz | 12.91 | 17.27
DISCHARGE TEST
Whitout Strain | [6 empty] | ITP step 13
V = 100V/turn |  |  |  | T | 1051 | µS [Reference Pole]
| POLE | [4KV; 10 puls] |  | T | 1048 | µS
[Whith Strain [120 N /mm2 straight part and the stress fades down in the ends] | [6 empty] | ITP step 14
V = 120V/turn
| POLE |  |  | C.side T | 1051 | µS
|  |  |  | N.C. side T | 1060 | µS
[4.8KV; 10 puls]
LHC/MMS TRACEABILITY INFORMATION

## I008
ELECTRICAL TESTS OF LAYERS
LHC/MMS TRACEABILITY |  |  |  |  | INFORMATION
MAIN CONTRACTOR : |  |  | ANSALDO |  | CONTRACT NUMBER |  | F302
SUB CONTRACTOR : |  |  |  |  | CONTRACT NUMBER
COMPONENT NAME : |  |  | INNER LAYER
CERN PART NUMBER : |  |  | HCMB__A011 |  | Serial Number : |  | I008
CERN INSPECTION & TEST PLAN NUMBER: |  |  | ITP Step 3,4,5,6&9 |  | TEST NUMBER : |  | 3,4,5,et 6
NON CONFORMITY : |  |  | <Yes/No> |  | NON-CONFORMITY NUMBER |  | <Number>
NAME OF TEST OPERATOR : |  |  | Angelo Pavese
NAME OF RESPONSIBLE |  |  | Bruno Caserza
DATE OF TEST: |  |  | 2001-03-07 |  | TIME: |  | 0
Cable "I" Number : |  |  | 01C00009A
R[dc] of the LAYER
I = | 1 | A |  |  |  |  | ITP step 3
Temp.* : | 23 | °C
[5 empty] | 524 | mV
| Inner LAYER |  |  |  | 524 | mW
| Inner LAYER[R20] |  |  |  | 518.0937 | mW
INDUCTANCE | [6 empty] | ITP step 4
[Value from gain phase analyser] | [6 empty] | ITP step 4
[5 empty] | L | Q
[mH]
| Inner LAYER |  |  | 10Hz | 1.87 | 0.22
|  |  |  | 100Hz | 1.86 | 2.08
|  |  |  | 1000Hz | 1.81 | 12.9
INSULATION RESISTANCE | [6 empty] | ITP step 6
| [Copper wedges] | [5 empty] | ITP step 6
| Left side |  |  |  | 12000 | MW
| Right side |  |  |  | 9500 | MW
[V = 500V 30"]
DISCHARGE TEST
Whitout Strain | [6 empty] | ITP step 5
V = 120Vturn |  |  |  | T | 394 | µS [Reference layer]
| Inner LAYER [1.5KV ; 10puls] |  |  | T | 392 | µS
[Whith Strain [120 N /mm2 straight part and the stress fades down in the ends] | [6 empty] | ITP step 9
V = 120Vturn
| Inner LAYER |  |  | C.side T | 394 | µS
| [1.8KV ; 10puls] |  |  | N.C. side T | 396 | µS
LHC/MMS TRACEABILITY INFORMATION

## E009
ELECTRICAL TESTS OF LAYERS
LHC/MMS TRACEABILITY |  |  |  |  | INFORMATION
MAIN CONTRACTOR : |  |  | ANSALDO |  | CONTRACT NUMBER |  | F302
SUB CONTRACTOR : |  |  |  |  | CONTRACT NUMBER
COMPONENT NAME |  |  | OUTER LAYER
CERN PART NUMBER : |  |  | HCMB__A012 |  | Serial Number : |  | E009
CERN INSPECTION & TEST PLAN NUMBER |  |  | ITP Step 3,4,5,6&9 |  | TEST NUMBER : |  | 3,4,5,et 6
NON CONFORMITY : |  |  | <Yes/No> |  | NON-CONFORMITY NUMBER |  | <Number>
NAME OF TEST OPERATOR : |  |  | Angelo Pavese
NAME OF RESPONSIBLE |  |  | Bruno Caserza
DATE OF TEST: |  |  | 2001-03-19 |  | TIME: |  | 0
Cable "O" Number : |  |  | 02B00325A
R[dc] of the LAYER
I = | 1 | A |  |  |  |  | ITP step 3
Temp.* : | 24 | °C
[5 empty] | 1052 | mV
| Outer LAYER |  |  |  | 1052 | mW
| Outer LAYER[R20] |  |  |  | 1036.249 | mW
INDUCTANCE
[Value from gain phase analyser] | [6 empty] | ITP step 4
[5 empty] | L | Q
[mH]
| Outer LAYER |  |  | 10Hz | 6.6 | 0.39
|  |  |  | 100Hz | 6.56 | 3.64
|  |  |  | 1000Hz | 6.51 | 28.16
INSULATION RESISTANCE
| [Copper wedges] | [5 empty] | ITP step 6
| Left side |  |  |  | 55000 | MW
| Right side |  |  |  | 50200 | MW
[V = 500V 30"]
DISCHARGE TEST
[ Whithout Strain] | [6 empty] | ITP step 5
V = 120V/turn |  |  |  | T | 744 | µS [Reference layer]
| Outer LAYER [3.0KV ; 10puls] |  |  | T | 744 | µS
[Whith Strain [120 N /mm2 straight part and the stress fades down in the ends] | [6 empty] | ITP step 9
V = 120V/turn
| Outer LAYER |  |  | C.side T | 748 | µS
|  |  |  | N.C. side T | 752 | µS
[3.0KV ; 10puls]
LHC/MMS TRACEABILITY INFORMATION

## P007
ELECTRICAL TESTS OF POLES
LHC/MMS TRACEABILITY |  |  |  |  | INFORMATION
MAIN CONTRACTOR : |  |  | ANSALDO |  | CONTRACT NUMBER : |  | F302
SUB CONTRACTOR : |  |  |  |  | CONTRACT NUMBER :
COMPONENT NAME : |  |  | POLE
CERN PART NUMBER : |  |  | HCMB__A010 |  | Serial Number : |  | P007
CERN INSPECTION & TEST PLAN NUMBER |  |  | ITP Step 10,11,12,13,14,&14a |  | TEST NUMBER : |  | 10,11,12,13,14&14a
NON CONFORMITY : |  |  | <Yes/No> |  | NON-CONFORMITY NUMBER : |  | <Number>
NAME OF TEST OPERATOR : |  |  | Angelo Pavese
NAME OF RESPONSIBLE : |  |  | Bruno Caserza
DATE OF TEST: |  |  | 2001-04-02 |  | TIME: |  | 0
Cable "I" Number : |  |  | 01C00010A |  |  | Serial Number "I" | I012
Cable "O" Number : |  |  | 02D98504B |  |  | Serial Number "O" | E010
INSULATION RESISTANCE
Before splice soldering | [6 empty] | ITP step 10
INNER LAYER --> OUTER LAYER |  |  |  |  | 94000 | MW | >1000MW
[V= 1KV 30"]
R[dc] of the Pole
I = | 1 | A |  |  |  |  | ITP step 11
Temp.* : | 21 | °C |  |  | 1540 | mV
| POLE |  |  |  | 1540 | mW
| POLE [R20] |  |  |  | 1534.1702 | mW
R[dc] of the Splice
I = | 30 | A |  |  |  |  | ITP step 12
Temp.* : | 22 | °C |  |  | 1.781 | mV
| Splice |  |  |  | 58.8955 | µW
INDUCTANCE
[Value from gain phase analyser] | [6 empty] | ITP step 14a
[5 empty] | L | Q
[mH]
| POLE |  |  | 10Hz | 13.6 | 0.55
|  |  |  | 100Hz | 13.49 | 4.68
|  |  |  | 1000Hz | 12.76 | 15.71
DISCHARGE TEST
Whitout Strain | [6 empty] | ITP step 13
V = 100V/turn |  |  |  | T | 1048 | µS [Reference Pole]
| POLE | [4KV; 10 puls] |  | T | 1044 | µS
[Whith Strain [120 N /mm2 straight part and the stress fades down in the ends] | [6 empty] | ITP step 14
V = 120V/turn
| POLE |  |  | C.side T | 1049 | µS
|  |  |  | N.C. side T | 1051 | µS
[4.8KV; 10 puls]
LHC/MMS TRACEABILITY INFORMATION

## I012
ELECTRICAL TESTS OF LAYERS
LHC/MMS TRACEABILITY |  |  |  |  | INFORMATION
MAIN CONTRACTOR : |  |  | ANSALDO |  | CONTRACT NUMBER |  | F302
SUB CONTRACTOR : |  |  |  |  | CONTRACT NUMBER
COMPONENT NAME : |  |  | INNER LAYER
CERN PART NUMBER : |  |  | HCMB__A011 |  | Serial Number : |  | I012
CERN INSPECTION & TEST PLAN NUMBER: |  |  | ITP Step 3,4,5,6&9 |  | TEST NUMBER : |  | 3,4,5,et 6
NON CONFORMITY : |  |  | <Yes/No> |  | NON-CONFORMITY NUMBER |  | <Number>
NAME OF TEST OPERATOR : |  |  | Angelo Pavese
NAME OF RESPONSIBLE |  |  | Bruno Caserza
DATE OF TEST: |  |  | 2001-03-30 |  | TIME: |  | 0
Cable "I" Number : |  |  | 01C00010A
R[dc] of the LAYER
I = | 1 | A |  |  |  |  | ITP step 3
Temp.* : | 18 | °C
[5 empty] | 503 | mV
| Inner LAYER |  |  |  | 503 | mW
| Inner LAYER[R20] |  |  |  | 506.8521 | mW
INDUCTANCE | [6 empty] | ITP step 4
[Value from gain phase analyser] | [6 empty] | ITP step 4
[5 empty] | L | Q
[mH]
| Inner LAYER |  |  | 10Hz | 1.88 | 0.23
|  |  |  | 100Hz | 1.87 | 2.18
|  |  |  | 1000Hz | 1.82 | 13.13
INSULATION RESISTANCE | [6 empty] | ITP step 6
| [Copper wedges] | [5 empty] | ITP step 6
| Left side |  |  |  | 67000 | MW
| Right side |  |  |  | 103000 | MW
[V = 500V 30"]
DISCHARGE TEST
Whitout Strain | [6 empty] | ITP step 5
V = 120Vturn |  |  |  | T | 392 | µS [Reference layer]
| Inner LAYER [1.5KV ; 10puls] |  |  | T | 395 | µS
[Whith Strain [120 N /mm2 straight part and the stress fades down in the ends] | [6 empty] | ITP step 9
V = 120Vturn
| Inner LAYER |  |  | C.side T | 394 | µS
| [1.8KV ; 10puls] |  |  | N.C. side T | 398 | µS
LHC/MMS TRACEABILITY INFORMATION

## E010
ELECTRICAL TESTS OF LAYERS
LHC/MMS TRACEABILITY |  |  |  |  | INFORMATION
MAIN CONTRACTOR : |  |  | ANSALDO |  | CONTRACT NUMBER |  | F302
SUB CONTRACTOR : |  |  |  |  | CONTRACT NUMBER
COMPONENT NAME |  |  | OUTER LAYER
CERN PART NUMBER : |  |  | HCMB__A012 |  | Serial Number : |  | E010
CERN INSPECTION & TEST PLAN NUMBER |  |  | ITP Step 3,4,5,6&9 |  | TEST NUMBER : |  | 3,4,5,et 6
NON CONFORMITY : |  |  | <Yes/No> |  | NON-CONFORMITY NUMBER |  | <Number>
NAME OF TEST OPERATOR : |  |  | Angelo Pavese
NAME OF RESPONSIBLE |  |  | Bruno Caserza
DATE OF TEST: |  |  | 2001-03-16 |  | TIME: |  | 0
Cable "O" Number : |  |  | 02D98504B
R[dc] of the LAYER
I = | 1 | A |  |  |  |  | ITP step 3
Temp.* : | 25 | °C
[5 empty] | 1053 | mV
| Outer LAYER |  |  |  | 1053 | mW
| Outer LAYER[R20] |  |  |  | 1033.366 | mW
INDUCTANCE
[Value from gain phase analyser] | [6 empty] | ITP step 4
[5 empty] | L | Q
[mH]
| Outer LAYER |  |  | 10Hz | 6.63 | 0.39
|  |  |  | 100Hz | 6.6 | 3.63
|  |  |  | 1000Hz | 6.53 | 26
INSULATION RESISTANCE
| [Copper wedges] | [5 empty] | ITP step 6
| Left side |  |  |  | 85000 | MW
| Right side |  |  |  | 72000 | MW
[V = 500V 30"]
DISCHARGE TEST
[ Whithout Strain] | [6 empty] | ITP step 5
V = 120V/turn |  |  |  | T | 744 | µS [Reference layer]
| Outer LAYER [3.0KV ; 10puls] |  |  | T | 744 | µS
[Whith Strain [120 N /mm2 straight part and the stress fades down in the ends] | [6 empty] | ITP step 9
V = 120V/turn
| Outer LAYER |  |  | C.side T | 748 | µS
|  |  |  | N.C. side T | 752 | µS
[3.0KV ; 10puls]
LHC/MMS TRACEABILITY INFORMATION

## P008
ELECTRICAL TESTS OF POLES
LHC/MMS TRACEABILITY |  |  |  |  | INFORMATION
MAIN CONTRACTOR : |  |  | ANSALDO |  | CONTRACT NUMBER : |  | F302
SUB CONTRACTOR : |  |  |  |  | CONTRACT NUMBER :
COMPONENT NAME : |  |  | POLE
CERN PART NUMBER : |  |  | HCMB__A010 |  | Serial Number : |  | P008
CERN INSPECTION & TEST PLAN NUMBER |  |  | ITP Step 10,11,12,13,14,&14a |  | TEST NUMBER : |  | 10,11,12,13,14&14a
NON CONFORMITY : |  |  | <Yes/No> |  | NON-CONFORMITY NUMBER : |  | <Number>
NAME OF TEST OPERATOR : |  |  | Angelo Pavese
NAME OF RESPONSIBLE : |  |  | Bruno Caserza
DATE OF TEST: |  |  | 2001-04-04 |  | TIME: |  | 0
Cable "I" Number : |  |  | 01C00011A |  |  | Serial Number "I" | I013
Cable "O" Number : |  |  | 02D00338A |  |  | Serial Number "O" | E007
INSULATION RESISTANCE
Before splice soldering | [6 empty] | ITP step 10
INNER LAYER --> OUTER LAYER |  |  |  |  | 204000 | MW | >1000MW
[V= 1KV 30"]
R[dc] of the Pole
I = | 1 | A |  |  |  |  | ITP step 11
Temp.* : | 20 | °C |  |  | 1542 | mV
| POLE |  |  |  | 1542 | mW
| POLE [R20] |  |  |  | 1542 | mW
R[dc] of the Splice
I = | 30 | A |  |  |  |  | ITP step 12
Temp.* : | 22 | °C |  |  | 1.797 | mV
| Splice |  |  |  | 59.4246 | µW
INDUCTANCE
[Value from gain phase analyser] | [6 empty] | ITP step 14a
[5 empty] | L | Q
[mH]
| POLE |  |  | 10Hz | 13.65 | 0.55
|  |  |  | 100Hz | 13.53 | 4.73
|  |  |  | 1000Hz | 12.86 | 16.2
DISCHARGE TEST
Whitout Strain | [6 empty] | ITP step 13
V = 100V/turn |  |  |  | T | 1044 | µS [Reference Pole]
| POLE | [4KV; 10 puls] |  | T | 1048 | µS
[Whith Strain [120 N /mm2 straight part and the stress fades down in the ends] | [6 empty] | ITP step 14
V = 120V/turn
| POLE |  |  | C.side T | 1051 | µS
|  |  |  | N.C. side T | 1051 | µS
[4.8KV; 10 puls]
LHC/MMS TRACEABILITY INFORMATION

## I013
ELECTRICAL TESTS OF LAYERS
LHC/MMS TRACEABILITY |  |  |  |  | INFORMATION
MAIN CONTRACTOR : |  |  | ANSALDO |  | CONTRACT NUMBER |  | F302
SUB CONTRACTOR : |  |  |  |  | CONTRACT NUMBER
COMPONENT NAME : |  |  | INNER LAYER
CERN PART NUMBER : |  |  | HCMB__A011 |  | Serial Number : |  | I013
CERN INSPECTION & TEST PLAN NUMBER: |  |  | ITP Step 3,4,5,6&9 |  | TEST NUMBER : |  | 3,4,5,et 6
NON CONFORMITY : |  |  | <Yes/No> |  | NON-CONFORMITY NUMBER |  | <Number>
NAME OF TEST OPERATOR : |  |  | Angelo Pavese
NAME OF RESPONSIBLE |  |  | Bruno Caserza
DATE OF TEST: |  |  | 2001-03-30 |  | TIME: |  | 0
Cable "I" Number : |  |  | 01C00011A
R[dc] of the LAYER
I = | 1 | A |  |  |  |  | ITP step 3
Temp.* : | 18 | °C
[5 empty] | 504 | mV
| Inner LAYER |  |  |  | 504 | mW
| Inner LAYER[R20] |  |  |  | 507.8597 | mW
INDUCTANCE | [6 empty] | ITP step 4
[Value from gain phase analyser] | [6 empty] | ITP step 4
[5 empty] | L | Q
[mH]
| Inner LAYER |  |  | 10Hz | 1.88 | 0.23
|  |  |  | 100Hz | 1.87 | 2.17
|  |  |  | 1000Hz | 1.82 | 13.16
INSULATION RESISTANCE | [6 empty] | ITP step 6
| [Copper wedges] | [5 empty] | ITP step 6
| Left side |  |  |  | 73000 | MW
| Right side |  |  |  | 89000 | MW
[V = 500V 30"]
DISCHARGE TEST
Whitout Strain | [6 empty] | ITP step 5
V = 120Vturn |  |  |  | T | 395 | µS [Reference layer]
| Inner LAYER [1.5KV ; 10puls] |  |  | T | 392 | µS
[Whith Strain [120 N /mm2 straight part and the stress fades down in the ends] | [6 empty] | ITP step 9
V = 120Vturn
| Inner LAYER |  |  | C.side T | 394 | µS
| [1.8KV ; 10puls] |  |  | N.C. side T | 396 | µS
LHC/MMS TRACEABILITY INFORMATION

## E007
ELECTRICAL TESTS OF LAYERS
LHC/MMS TRACEABILITY |  |  |  |  | INFORMATION
MAIN CONTRACTOR : |  |  | ANSALDO |  | CONTRACT NUMBER |  | F302
SUB CONTRACTOR : |  |  |  |  | CONTRACT NUMBER
COMPONENT NAME |  |  | OUTER LAYER
CERN PART NUMBER : |  |  | HCMB__A012 |  | Serial Number : |  | E007
CERN INSPECTION & TEST PLAN NUMBER |  |  | ITP Step 3,4,5,6&9 |  | TEST NUMBER : |  | 3,4,5,et 6
NON CONFORMITY : |  |  | <Yes/No> |  | NON-CONFORMITY NUMBER |  | <Number>
NAME OF TEST OPERATOR : |  |  | Angelo Pavese
NAME OF RESPONSIBLE |  |  | Bruno Caserza
DATE OF TEST: |  |  | 2001-03-26 |  | TIME: |  | 0
Cable "O" Number : |  |  | 02D00338A
R[dc] of the LAYER
I = | 1 | A |  |  |  |  | ITP step 3
Temp.* : | 20 | °C
[5 empty] | 1055 | mV
| Outer LAYER |  |  |  | 1055 | mW
| Outer LAYER[R20] |  |  |  | 1055 | mW
INDUCTANCE
[Value from gain phase analyser] | [6 empty] | ITP step 4
[5 empty] | L | Q
[mH]
| Outer LAYER |  |  | 10Hz | 6.58 | 0.39
|  |  |  | 100Hz | 6.56 | 3.66
|  |  |  | 1000Hz | 6.5 | 28.87
INSULATION RESISTANCE
| [Copper wedges] | [5 empty] | ITP step 6
| Left side |  |  |  | 89000 | MW
| Right side |  |  |  | 121000 | MW
[V = 500V 30"]
DISCHARGE TEST
[ Whithout Strain] | [6 empty] | ITP step 5
V = 120V/turn |  |  |  | T | 744 | µS [Reference layer]
| Outer LAYER [3.0KV ; 10puls] |  |  | T | 744 | µS
[Whith Strain [120 N /mm2 straight part and the stress fades down in the ends] | [6 empty] | ITP step 9
V = 120V/turn
| Outer LAYER |  |  | C.side T | 744 | µS
|  |  |  | N.C. side T | 752 | µS
[3.0KV ; 10puls]
LHC/MMS TRACEABILITY INFORMATION