## Coils-Coll.
|  |  | ELECTRICAL TESTS OF DIPOLES | [8 empty] | RAW_Data [Logger] | [5 empty] | RAW_Data [Gain Phase Analyser]
AFTER COLLARING
|  |  | (WITH BEAM TUBES) | [6 empty] | [DataQHs_Cl] |  | [DataPoles_Cl]
[10 empty] | QHs |  | Poles | Poles | Poles | f | Q | L |  | Q | L
[10 empty] | [W] |  | [V] | [mW] | R20[mW] | [Hz] |  | [mH] |  |  | [mH]
MAIN CONTRACTOR : |  |  | ANSALDO |  | CONTRACT NUMBER : F302 |  |  |  | YT111 | 21.0051 | Magnet | 6.1819 | 6181.863 | 6084.5108 | 10 | 0 | 0 |  | 0 | 0
SUB CONTRACTOR : |  |  |  |  | CONTRACT NUMBER : |  |  |  | YT112 | 20.5829 | Aperture1 | 3.0935 | 3093.54 | 3044.8228 | 100 | 0 | 0 |  | 0 | 0
[9 empty] | YT121 | 20.9728 | Aperture2 | 3.0883 | 3088.325 | 3088.325 | 1000 | 0 | 0 |  | 0 | 0
COMPONENT NAME : |  |  | Collared Coils | [5 empty] | YT122 | 21.0646 | Apt1 Pup | 1.546 | 1546.017 | 1521.6703
CERN PART NUMBER : |  |  | HCMB_A001 |  | Serial Number : |  | 3 |  | YT211 | 20.8467 | Apt1 Plw | 1.5475 | 1547.525 | 1523.1545 | 10 | 0 | 0 |  | 0 | 0
[9 empty] | YT212 | 20.6844 | Apt2 Pup | 1.5415 | 1541.538 | 1517.2618 | 100 | 0 | 0 |  | 0 | 0
CERN INSPECTION & TEST PLAN NUMBER : 16 To 18 |  |  |  |  | TEST NUMBER : |  | 16 to 18 |  | YT221 | 20.826 | Apt2 Plw | 1.5468 | 1546.789 | 1522.4301 | 1000 | 0 | 0 |  | 0 | 0
NON CONFORMITY: |  |  | No |  | NON CONFORMITY: |  | Number |  | YT222 | 20.5855
[15 empty] | 10 | 0 | 0 |  | 0 | 0
NAME OF TEST OPERATOR: |  |  | A.Pavese | [11 empty] | 100 | 0 | 0 |  | 0 | 0
NAME OF RESPONSIBLE: |  |  | B.Caserza | [11 empty] | 1000 | 0 | 0 |  | 0 | 0
DATE OF TEST : |  |  | 2001-07-02 |  | TIME : |  | 0:00
[15 empty] | 10 | 0 | 0
[15 empty] | 100 | 0 | 0
[15 empty] | 1000 | 0 | 0
R[dc] of the Poles
I = | 1 | A | Apt 1 | [ext] |  | Apt 2 | [int]
Temp.* : | 24 | °C | Upper | Lower |  | Upper | Lower
Humidite: | 51 | % | [mW] | [mW] |  | [mW] | [mW]
Poles |  |  | 1546.017 | 1547.525 |  | 1541.538 | 1546.789
Poles [20°C] |  | * | 1521.6703 | 1523.1545 |  | 1517.2618 | 1522.4301
D1 & D2 |  | * | 3044.8228 | mW |  | 3088.325 | mW
Magnet |  |  | * | 6084.5108 | mW
|  | Poles Nr. | P009 | P010 |  | P011 | P012
R[dc] of the Quench Heaters
|  |  | Apt 1 | [ext] |  | Apt 2 | [int]
|  |  | Left | Right |  | Left | Right
|  |  | [W] | [W] |  | [W] | [W]
D1 & D2 |  | * | 21.0051 | 20.9728 |  | 20.8467 | 20.6844
|  | * | 20.5829 | 21.0646 |  | 20.6844 | 20.826
Capacitance
[ Megger 100V ; > 1'] |  |  | Apt 1 | [ext] |  | Apt 2 | [int]
QHs | --> Dipoles |  | 260 | nF |  | 260 | nF
D1 & D2 | --> Masse |  | 200 | nF |  | 210 | nF
Magnet | --> Masse |  | * | 410 | nF
ELECTRICAL TESTS OF DIPOLES
AFTER COLLARING
(WITH BEAM TUBE)
INDUCTANCE L/Q[10Hz]
|  |  | Apt 1 | [ext] |  | Apt 2 | [int]
|  |  | Upper | Lower |  | Upper | Lower
|  |  | [mH] | [mH] |  | [mH] | [mH]
POLES |  | (L) | 0 | 0 |  | 0 | 0
|  | (Q) | 0 | 0 |  | 0 | 0
D1 & D2 |  | (L) | 0 | mH |  | 0 | mH
|  | (Q) | 0 |  |  | 0
Magnet |  |  | (L) | 0 | mH
|  |  | (Q) | 0
INDUCTANCE L/Q[100Hz]
|  |  | Apt 1 | [ext] |  | Apt 2 | [int]
|  |  | Upper | Lower |  | Upper | Lower
|  |  | [mH] | [mH] |  | [mH] | [mH]
POLES | * | (L) | 0 | 0 |  | 0 | 0
|  | (Q) | 0 | 0 |  | S16 | 0
D1 & D2 | * | (L) | 0 | mH |  | 0 | mH
|  | (Q) | 0 |  |  | 0
Magnet | * |  | (L) | 0 | mH
|  |  | (Q) | 0
INDUCTANCE L/Q[1.0KHz]
|  |  | Apt 1 | [ext] |  | Apt 2 | [int]
|  |  | Upper | Lower |  | Upper | Lower
|  |  | [mH] | [mH] |  | [mH] | [mH]
POLES | * | (L) | 0 | 0 |  | 0 | 0
|  | (Q) | 0 | 0 |  | 0 | 0
D1 & D2 | * | (L) | 0 | mH |  | 0 | mH
|  | (Q) | 0 |  |  | 0
Magnet | * |  | (L) | 0 | mH
|  |  | (Q) | 0
ELECTRICAL TESTS OF DIPOLES
AFTER COLLARING
(WITH BEAM TUBE)
INSULATION RESISTANCE
Dipole D1 + QHs D1 ----> Masse * |  |  |  | 9.15 | GW |  | >1000MW
[V=1.0.KV, 30'']
Dipole D2 + QHs D2 ----> Masse * |  |  |  | 7 | GW |  | >1000MW
[V=1.0.KV, 30'']
| QHs D1(8x) D1 |  | * | 1.73 | GW |  | >1000MW
[V=1.0.KV, 30'']
| QHs D2(8x) D2 |  | * | 1.78 | GW |  | >1000MW
[V=1.0.KV, 30'']
DIPOLE 1
| POLE UP -----> POLE LW |  | * | 6.9 | GW |  | >1000MW
[V=1.0.KV, 30'']
DIPOLE 2
| POLE UP -----> POLE LW |  | * | 6.7 | GW |  | >1000MW
[V=1.0KV, 30'']
DIELECTRIC TESTS
Dipole D1 + QHs D1 ----> Masse * |  |  |  | 0.6 | µA |  | >20 µA
[V=5.0KV 4' ]
Dipole D2 + QHs D2 ----> Masse * |  |  |  | 0.8 | µA |  | >20 µA
[V=5.0KV 4' ]
| QHs D1(8x) D1 |  | * | 0.5 | µA |  | >20 µA
[V=3.0.KV 3' ]
| QHs D2(8x) D2 |  | * | 1.5 | µA |  | >20 µA
[V=3.0.KV 3' ]
DIPOLE 1
| POLE UP -----> POLE LW |  | * | 0.1 | µA |  | >20 µA
[V=3.KV 3']
DIPOLE 2
| POLE UP -----> POLE LW |  | * | 0.1 | µA |  | >20 µA
[V= 3KV 3']
DISCHARGE TEST
V = 100V/turn |  |  | Apt 1 | [ext] |  | Apt 2 | [int]
[C= 2µF] |  |  | Upper | Lower |  | Upper | Lower
|  |  | mS | mS |  | mS | mS
| Poles [4.0KV] | * | 1 | 1 |  | 1 | 1
| Dipoles D1 & D2 [4KV] * |  | 1.77 | mS | * | 1.79 | mS
| Magnet [4KV] |  | * | 2.63 | mS
| Quench Heaters |  | YT111 & 112 | YT121 & 122 |  | YT211 & 212 | YT221 & 222
| [V=800V] | t | 256 / 255 | 255 / 254 | µS | 257 / 257 | 255 / 257 | µS
| [C= 2µF] | Current | 33.0 / 31.0 | 31.0 / 30.5 | A | 31.0 / 31.5 | 30.5 / 31.0 | A
Apt1
Apt2
Up
Lw
Dip
Magnet
LHC/MMS TRACEABILITY INFORMATION

## P009
ELECTRICAL TESTS OF POLES
LHC/MMS TRACEABILITY |  |  |  |  | INFORMATION
MAIN CONTRACTOR : |  |  | ANSALDO |  | CONTRACT NUMBER : |  | F302
SUB CONTRACTOR : |  |  |  |  | CONTRACT NUMBER :
COMPONENT NAME : |  |  | POLE
CERN PART NUMBER : |  |  | HCMB__A010 |  | Serial Number : |  | P009
CERN INSPECTION & TEST PLAN NUMBER |  |  | ITP Step 10,11,12,13,14,&14a |  | TEST NUMBER : |  | 10,11,12,13,14&14a
NON CONFORMITY : |  |  | <Yes/No> |  | NON-CONFORMITY NUMBER : |  | <Number>
NAME OF TEST OPERATOR : |  |  | Angelo Pavese
NAME OF RESPONSIBLE : |  |  | Bruno Caserza
DATE OF TEST: |  |  | 2001-05-08 |  | TIME: |  | 0
Cable "I" Number : |  |  | 01B10003A |  |  | Serial Number "I" | I010
Cable "O" Number : |  |  | 02K00602B |  |  | Serial Number "O" | E012
INSULATION RESISTANCE
Before splice soldering | [6 empty] | ITP step 10
INNER LAYER --> OUTER LAYER |  |  |  |  | 170000 | MW | >1000MW
[V= 1KV 30"]
R[dc] of the Pole
I = | 1 | A |  |  |  |  | ITP step 11
Temp.* : | 22 | °C |  |  | 1540 | mV
| POLE |  |  |  | 1540 | mW
| POLE [R20] |  |  |  | 1528.3843 | mW
R[dc] of the Splice
I = | 30 | A |  |  |  |  | ITP step 12
Temp.* : | 20 | °C |  |  | 1.69 | mV
| Splice |  |  |  | 56.3333 | µW
INDUCTANCE
[Value from gain phase analyser] | [6 empty] | ITP step 14a
[5 empty] | L | Q
[mH]
| POLE |  |  | 10Hz | 13.61 | 0.548
|  |  |  | 100Hz | 13.51 | 4.73
|  |  |  | 1000Hz | 12.87 | 16.56
DISCHARGE TEST
Whitout Strain | [6 empty] | ITP step 13
V = 100V/turn |  |  |  | T | 1048 | µS [Reference Pole]
| POLE | [4KV; 10 puls] |  | T | 1047 | µS
[Whith Strain [120 N /mm2 straight part and the stress fades down in the ends] | [6 empty] | ITP step 14
V = 120V/turn
| POLE |  |  | C.side T | 1051 | µS
|  |  |  | N.C. side T | 1056 | µS
[4.8KV; 10 puls]
LHC/MMS TRACEABILITY INFORMATION

## I010
ELECTRICAL TESTS OF LAYERS
LHC/MMS TRACEABILITY |  |  |  |  | INFORMATION
MAIN CONTRACTOR : |  |  | ANSALDO |  | CONTRACT NUMBER |  | F302
SUB CONTRACTOR : |  |  |  |  | CONTRACT NUMBER
COMPONENT NAME : |  |  | INNER LAYER
CERN PART NUMBER : |  |  | HCMB__A011 |  | Serial Number : |  | I010
CERN INSPECTION & TEST PLAN NUMBER: |  |  | ITP Step 3,4,5,6&9 |  | TEST NUMBER : |  | 3,4,5,et 6
NON CONFORMITY : |  |  | <Yes/No> |  | NON-CONFORMITY NUMBER |  | <Number>
NAME OF TEST OPERATOR : |  |  | Angelo Pavese
NAME OF RESPONSIBLE |  |  | Bruno Caserza
DATE OF TEST: |  |  | 2001-09-04 |  | TIME: |  | 0
Cable "I" Number : |  |  | 01B1003A
R[dc] of the LAYER
I = | 1 | A |  |  |  |  | ITP step 3
Temp.* : | 19 | °C
[5 empty] | 494 | mV
| Inner LAYER |  |  |  | 494 | mW
| Inner LAYER[R20] |  |  |  | 495.8844 | mW
INDUCTANCE | [6 empty] | ITP step 4
[Value from gain phase analyser] | [6 empty] | ITP step 4
[5 empty] | L | Q
[mH]
| Inner LAYER |  |  | 10Hz | 1.88 | 0.24
|  |  |  | 100Hz | 1.87 | 2.22
|  |  |  | 1000Hz | 1.82 | 13.44
INSULATION RESISTANCE | [6 empty] | ITP step 6
| [Copper wedges] | [5 empty] | ITP step 6
| Left side |  |  |  | 27600 | MW
| Right side |  |  |  | 35600 | MW
[V = 500V 30"]
DISCHARGE TEST
Whitout Strain | [6 empty] | ITP step 5
V = 120Vturn |  |  |  | T | 392 | µS [Reference layer]
| Inner LAYER [1.5KV ; 10puls] |  |  | T | 394 | µS
[Whith Strain [120 N /mm2 straight part and the stress fades down in the ends] | [6 empty] | ITP step 9
V = 120Vturn
| Inner LAYER |  |  | C.side T | 394 | µS
| [1.8KV ; 10puls] |  |  | N.C. side T | 398 | µS
LHC/MMS TRACEABILITY INFORMATION

## E012
ELECTRICAL TESTS OF LAYERS
LHC/MMS TRACEABILITY |  |  |  |  | INFORMATION
MAIN CONTRACTOR : |  |  | ANSALDO |  | CONTRACT NUMBER |  | F302
SUB CONTRACTOR : |  |  |  |  | CONTRACT NUMBER
COMPONENT NAME |  |  | OUTER LAYER
CERN PART NUMBER : |  |  | HCMB__A012 |  | Serial Number : |  | E012
CERN INSPECTION & TEST PLAN NUMBER |  |  | ITP Step 3,4,5,6&9 |  | TEST NUMBER : |  | 3,4,5,et 6
NON CONFORMITY : |  |  | <Yes/No> |  | NON-CONFORMITY NUMBER |  | <Number>
NAME OF TEST OPERATOR : |  |  | Angelo Pavese
NAME OF RESPONSIBLE |  |  | Bruno Caserza
DATE OF TEST: |  |  | 2001-04-11 |  | TIME: |  | 0
Cable "O" Number : |  |  | 02K00602B
R[dc] of the LAYER
I = | 1 | A |  |  |  |  | ITP step 3
Temp.* : | 18 | °C
[5 empty] | 1027 | mV
| Outer LAYER |  |  |  | 1027 | mW
| Outer LAYER[R20] |  |  |  | 1034.865 | mW
INDUCTANCE
[Value from gain phase analyser] | [6 empty] | ITP step 4
[5 empty] | L | Q
[mH]
| Outer LAYER |  |  | 10Hz | 6.65 | 0.402
|  |  |  | 100Hz | 6.61 | 3.73
|  |  |  | 1000Hz | 6.54 | 26.86
INSULATION RESISTANCE
| [Copper wedges] | [5 empty] | ITP step 6
| Left side |  |  |  | 123000 | MW
| Right side |  |  |  | 107000 | MW
[V = 500V 30"]
DISCHARGE TEST
[ Whithout Strain] | [6 empty] | ITP step 5
V = 120V/turn |  |  |  | T | 744 | µS [Reference layer]
| Outer LAYER [3.0KV ; 10puls] |  |  | T | 748 | µS
[Whith Strain [120 N /mm2 straight part and the stress fades down in the ends] | [6 empty] | ITP step 9
V = 120V/turn
| Outer LAYER |  |  | C.side T | 752 | µS
|  |  |  | N.C. side T | 756 | µS
[3.0KV ; 10puls]
LHC/MMS TRACEABILITY INFORMATION

## P010
ELECTRICAL TESTS OF POLES
LHC/MMS TRACEABILITY |  |  |  |  | INFORMATION
MAIN CONTRACTOR : |  |  | ANSALDO |  | CONTRACT NUMBER : |  | F302
SUB CONTRACTOR : |  |  |  |  | CONTRACT NUMBER :
COMPONENT NAME : |  |  | POLE
CERN PART NUMBER : |  |  | HCMB__A010 |  | Serial Number : |  | P010
CERN INSPECTION & TEST PLAN NUMBER |  |  | ITP Step 10,11,12,13,14,&14a |  | TEST NUMBER : |  | 10,11,12,13,14&14a
NON CONFORMITY : |  |  | <Yes/No> |  | NON-CONFORMITY NUMBER : |  | <Number>
NAME OF TEST OPERATOR : |  |  | Angelo Pavese
NAME OF RESPONSIBLE : |  |  | Bruno Caserza
DATE OF TEST: |  |  | 2001-05-21 |  | TIME: |  | 0
Cable "I" Number : |  |  | 01B10003B |  |  | Serial Number "I" | I014
Cable "O" Number : |  |  | 02K00602C |  |  | Serial Number "O" | E014
INSULATION RESISTANCE
Before splice soldering | [6 empty] | ITP step 10
INNER LAYER --> OUTER LAYER |  |  |  |  | 10500 | MW | >1000MW
[V= 1KV 30"]
R[dc] of the Pole
I = | 1 | A |  |  |  |  | ITP step 11
Temp.* : | 21 | °C |  |  | 1530 | mV
| POLE |  |  |  | 1530 | mW
| POLE [R20] |  |  |  | 1524.208 | mW
R[dc] of the Splice
I = | 30 | A |  |  |  |  | ITP step 12
Temp.* : | 21 | °C |  |  | 1.741 | mV
| Splice |  |  |  | 57.8021 | µW
INDUCTANCE
[Value from gain phase analyser] | [6 empty] | ITP step 14a
[5 empty] | L | Q
[mH]
| POLE |  |  | 10Hz | 13.63 | 0.552
|  |  |  | 100Hz | 13.51 | 4.87
|  |  |  | 1000Hz | 12.83 | 16.26
DISCHARGE TEST
Whitout Strain | [6 empty] | ITP step 13
V = 100V/turn |  |  |  | T | 1044 | µS [Reference Pole]
| POLE | [4KV; 10 puls] |  | T | 1048 | µS
[Whith Strain [120 N /mm2 straight part and the stress fades down in the ends] | [6 empty] | ITP step 14
V = 120V/turn
| POLE |  |  | C.side T | 1051 | µS
|  |  |  | N.C. side T | 1051 | µS
[4.8KV; 10 puls]
LHC/MMS TRACEABILITY INFORMATION

## I014
ELECTRICAL TESTS OF LAYERS
LHC/MMS TRACEABILITY |  |  |  |  | INFORMATION
MAIN CONTRACTOR : |  |  | ANSALDO |  | CONTRACT NUMBER |  | F302
SUB CONTRACTOR : |  |  |  |  | CONTRACT NUMBER
COMPONENT NAME : |  |  | INNER LAYER
CERN PART NUMBER : |  |  | HCMB__A011 |  | Serial Number : |  | I014
CERN INSPECTION & TEST PLAN NUMBER: |  |  | ITP Step 3,4,5,6&9 |  | TEST NUMBER : |  | 3,4,5,et 6
NON CONFORMITY : |  |  | <Yes/No> |  | NON-CONFORMITY NUMBER |  | <Number>
NAME OF TEST OPERATOR : |  |  | Angelo Pavese
NAME OF RESPONSIBLE |  |  | Bruno Caserza
DATE OF TEST: |  |  | 2001-04-12 |  | TIME: |  | 0
Cable "I" Number : |  |  | 01B10003B
R[dc] of the LAYER
I = | 1 | A |  |  |  |  | ITP step 3
Temp.* : | 19 | °C
[5 empty] | 503 | mV
| Inner LAYER |  |  |  | 503 | mW
| Inner LAYER[R20] |  |  |  | 504.9187 | mW
INDUCTANCE | [6 empty] | ITP step 4
[Value from gain phase analyser] | [6 empty] | ITP step 4
[5 empty] | L | Q
[mH]
| Inner LAYER |  |  | 10Hz | 1.88 | 0.24
|  |  |  | 100Hz | 1.86 | 2.21
|  |  |  | 1000Hz | 1.81 | 13.2
INSULATION RESISTANCE | [6 empty] | ITP step 6
| [Copper wedges] | [5 empty] | ITP step 6
| Left side |  |  |  | 97000 | MW
| Right side |  |  |  | 102000 | MW
[V = 500V 30"]
DISCHARGE TEST
Whitout Strain | [6 empty] | ITP step 5
V = 120Vturn |  |  |  | T | 392 | µS [Reference layer]
| Inner LAYER [1.5KV ; 10puls] |  |  | T | 392 | µS
[Whith Strain [120 N /mm2 straight part and the stress fades down in the ends] | [6 empty] | ITP step 9
V = 120Vturn
| Inner LAYER |  |  | C.side T | 394 | µS
| [1.8KV ; 10puls] |  |  | N.C. side T | 398 | µS
LHC/MMS TRACEABILITY INFORMATION

## E014
ELECTRICAL TESTS OF LAYERS
LHC/MMS TRACEABILITY |  |  |  |  | INFORMATION
MAIN CONTRACTOR : |  |  | ANSALDO |  | CONTRACT NUMBER |  | F302
SUB CONTRACTOR : |  |  |  |  | CONTRACT NUMBER
COMPONENT NAME |  |  | OUTER LAYER
CERN PART NUMBER : |  |  | HCMB__A012 |  | Serial Number : |  | E014
CERN INSPECTION & TEST PLAN NUMBER |  |  | ITP Step 3,4,5,6&9 |  | TEST NUMBER : |  | 3,4,5,et 6
NON CONFORMITY : |  |  | <Yes/No> |  | NON-CONFORMITY NUMBER |  | <Number>
NAME OF TEST OPERATOR : |  |  | Angelo Pavese
NAME OF RESPONSIBLE |  |  | Bruno Caserza
DATE OF TEST: |  |  | 2001-05-07 |  | TIME: |  | 0
Cable "O" Number : |  |  | 02K00602C
R[dc] of the LAYER
I = | 1 | A |  |  |  |  | ITP step 3
Temp.* : | 22 | °C
[5 empty] | 1044 | mV
| Outer LAYER |  |  |  | 1044 | mW
| Outer LAYER[R20] |  |  |  | 1036.1254 | mW
INDUCTANCE
[Value from gain phase analyser] | [6 empty] | ITP step 4
[5 empty] | L | Q
[mH]
| Outer LAYER |  |  | 10Hz | 6.65 | 0.396
|  |  |  | 100Hz | 6.61 | 3.68
|  |  |  | 1000Hz | 6.55 | 27.13
INSULATION RESISTANCE
| [Copper wedges] | [5 empty] | ITP step 6
| Left side |  |  |  | 163000 | MW
| Right side |  |  |  | 157000 | MW
[V = 500V 30"]
DISCHARGE TEST
[ Whithout Strain] | [6 empty] | ITP step 5
V = 120V/turn |  |  |  | T | 748 | µS [Reference layer]
| Outer LAYER [3.0KV ; 10puls] |  |  | T | 744 | µS
[Whith Strain [120 N /mm2 straight part and the stress fades down in the ends] | [6 empty] | ITP step 9
V = 120V/turn
| Outer LAYER |  |  | C.side T | 752 | µS
|  |  |  | N.C. side T | 752 | µS
[3.0KV ; 10puls]
LHC/MMS TRACEABILITY INFORMATION

## P011
ELECTRICAL TESTS OF POLES
LHC/MMS TRACEABILITY |  |  |  |  | INFORMATION
MAIN CONTRACTOR : |  |  | ANSALDO |  | CONTRACT NUMBER : |  | F302
SUB CONTRACTOR : |  |  |  |  | CONTRACT NUMBER :
COMPONENT NAME : |  |  | POLE
CERN PART NUMBER : |  |  | HCMB__A010 |  | Serial Number : |  | P011
CERN INSPECTION & TEST PLAN NUMBER |  |  | ITP Step 10,11,12,13,14,&14a |  | TEST NUMBER : |  | 10,11,12,13,14&14a
NON CONFORMITY : |  |  | <Yes/No> |  | NON-CONFORMITY NUMBER : |  | <Number>
NAME OF TEST OPERATOR : |  |  | Angelo Pavese
NAME OF RESPONSIBLE : |  |  | Bruno Caserza
DATE OF TEST: |  |  | 2001-05-16 |  | TIME: |  | 0
Cable "I" Number : |  |  | 01B10003D |  |  | Serial Number "I" | I009
Cable "O" Number : |  |  | 02K00500B |  |  | Serial Number "O" | E011
INSULATION RESISTANCE
Before splice soldering | [6 empty] | ITP step 10
INNER LAYER --> OUTER LAYER |  |  |  |  | 150000 | MW | >1000MW
[V= 1KV 30"]
R[dc] of the Pole
I = | 1 | A |  |  |  |  | ITP step 11
Temp.* : | 21 | °C |  |  | 1516 | mV
| POLE |  |  |  | 1516 | mW
| POLE [R20] |  |  |  | 1510.261 | mW
R[dc] of the Splice
I = | 30 | A |  |  |  |  | ITP step 12
Temp.* : | 22 | °C |  |  | 1.853 | mV
| Splice |  |  |  | 61.2765 | µW
INDUCTANCE
[Value from gain phase analyser] | [6 empty] | ITP step 14a
[5 empty] | L | Q
[mH]
| POLE |  |  | 10Hz | 13.63 | 0.556
|  |  |  | 100Hz | 13.52 | 4.92
|  |  |  | 1000Hz | 12.87 | 16.73
DISCHARGE TEST
Whitout Strain | [6 empty] | ITP step 13
V = 100V/turn |  |  |  | T | 1044 | µS [Reference Pole]
| POLE | [4KV; 10 puls] |  | T | 1044 | µS
[Whith Strain [120 N /mm2 straight part and the stress fades down in the ends] | [6 empty] | ITP step 14
V = 120V/turn
| POLE |  |  | C.side T | 1050 | µS
|  |  |  | N.C. side T | 1049 | µS
[4.8KV; 10 puls]
LHC/MMS TRACEABILITY INFORMATION

## I009
ELECTRICAL TESTS OF LAYERS
|  |  | [ACCEPTANCE TEST ANNEXE B10 IT-2708/LHC] |  | Date : | 2001-02-22
LAYER TYPE: |  | INNER |  |  | Serial Nr. | I009
Cable Reference Nr. |  | 0B10003D
|  |  | NAME OF TEST OPERATOR : |  |  | Angelo Pavese
|  |  | NAME OF RESPONSIBLE : |  |  | Bruno Caserza
R[dc] of the LAYER
I = | 1 | A
Temp.* : | 24 | °C
|  |  |  | 511.2 | mV
| Inner LAYER |  |  | 511.2 | mW
| Inner LAYER[R20] |  |  | 503.5461 | mW
INDUCTANCE
[Value from gain phase analyser]
|  |  |  | L | Q
[mH]
| Inner LAYER |  | 10Hz | 1.91 | 0.23
|  |  | 100Hz | 1.89 | 2.15
|  |  | 1000Hz | 1.83 | 12.65
INSULATION RESISTANCE
[Copper wedges]
| Left side |  |  | 21000 | MW
| Right side |  |  | 32000 | MW
[V = 500V 30"]
DISCHARGE TEST
Whitout Strain
V = 120Vturn |  |  | T | 395 | µS [Reference layer]
| Inner LAYER [1.5KV ; 10puls] |  | T | 394 | µS
[Whith Strain [120 N /mm2 straight part and the stress fades down in the ends]
V = 120Vturn
| Inner LAYER |  | C.side T | 394 | µS
| [1.8KV ; 10puls] |  | N.C. side T | 394 | µS

## E011
ELECTRICAL TESTS OF LAYERS
LHC/MMS TRACEABILITY |  |  |  |  | INFORMATION
MAIN CONTRACTOR : |  |  | ANSALDO |  | CONTRACT NUMBER |  | F302
SUB CONTRACTOR : |  |  |  |  | CONTRACT NUMBER
COMPONENT NAME |  |  | OUTER LAYER
CERN PART NUMBER : |  |  | HCMB__A012 |  | Serial Number : |  | E011
CERN INSPECTION & TEST PLAN NUMBER |  |  | ITP Step 3,4,5,6&9 |  | TEST NUMBER : |  | 3,4,5,et 6
NON CONFORMITY : |  |  | <Yes/No> |  | NON-CONFORMITY NUMBER |  | <Number>
NAME OF TEST OPERATOR : |  |  | Angelo Pavese
NAME OF RESPONSIBLE |  |  | Bruno Caserza
DATE OF TEST: |  |  | 2001-04-13 |  | TIME: |  | 0
Cable "O" Number : |  |  | 02K00500B
R[dc] of the LAYER
I = | 1 | A |  |  |  |  | ITP step 3
Temp.* : | 19 | °C
[5 empty] | 1029 | mV
| Outer LAYER |  |  |  | 1029 | mW
| Outer LAYER[R20] |  |  |  | 1032.9251 | mW
INDUCTANCE
[Value from gain phase analyser] | [6 empty] | ITP step 4
[5 empty] | L | Q
[mH]
| Outer LAYER |  |  | 10Hz | 6.63 | 0.401
|  |  |  | 100Hz | 6.6 | 3.73
|  |  |  | 1000Hz | 6.53 | 28.07
INSULATION RESISTANCE
| [Copper wedges] | [5 empty] | ITP step 6
| Left side |  |  |  | 136000 | MW
| Right side |  |  |  | 139000 | MW
[V = 500V 30"]
DISCHARGE TEST
[ Whithout Strain] | [6 empty] | ITP step 5
V = 120V/turn |  |  |  | T | 748 | µS [Reference layer]
| Outer LAYER [3.0KV ; 10puls] |  |  | T | 744 | µS
[Whith Strain [120 N /mm2 straight part and the stress fades down in the ends] | [6 empty] | ITP step 9
V = 120V/turn
| Outer LAYER |  |  | C.side T | 748 | µS
|  |  |  | N.C. side T | 748 | µS
[3.0KV ; 10puls]
LHC/MMS TRACEABILITY INFORMATION

## P012
ELECTRICAL TESTS OF POLES
LHC/MMS TRACEABILITY |  |  |  |  | INFORMATION
MAIN CONTRACTOR : |  |  | ANSALDO |  | CONTRACT NUMBER : |  | F302
SUB CONTRACTOR : |  |  |  |  | CONTRACT NUMBER :
COMPONENT NAME : |  |  | POLE
CERN PART NUMBER : |  |  | HCMB__A010 |  | Serial Number : |  | P012
CERN INSPECTION & TEST PLAN NUMBER |  |  | ITP Step 10,11,12,13,14,&14a |  | TEST NUMBER : |  | 10,11,12,13,14&14a
NON CONFORMITY : |  |  | <Yes/No> |  | NON-CONFORMITY NUMBER : |  | <Number>
NAME OF TEST OPERATOR : |  |  | Angelo Pavese
NAME OF RESPONSIBLE : |  |  | Bruno Caserza
DATE OF TEST: |  |  | 2001-05-10 |  | TIME: |  | 0
Cable "I" Number : |  |  | 01B10003C |  |  | Serial Number "I" | I011
Cable "O" Number : |  |  | 02K00602A |  |  | Serial Number "O" | E013
INSULATION RESISTANCE
Before splice soldering | [6 empty] | ITP step 10
INNER LAYER --> OUTER LAYER |  |  |  |  | 117000 | MW | >1000MW
[V= 1KV 30"]
R[dc] of the Pole
I = | 1 | A |  |  |  |  | ITP step 11
Temp.* : | 23 | °C |  |  | 1545 | mV
| POLE |  |  |  | 1545 | mW
| POLE [R20] |  |  |  | 1527.5855 | mW
R[dc] of the Splice
I = | 30 | A |  |  |  |  | ITP step 12
Temp.* : | 23 | °C |  |  | 1.744 | mV
| Splice |  |  |  | 57.444 | µW
INDUCTANCE
[Value from gain phase analyser] | [6 empty] | ITP step 14a
[5 empty] | L | Q
[mH]
| POLE |  |  | 10Hz | 13.6 | 0.544
|  |  |  | 100Hz | 13.48 | 4.69
|  |  |  | 1000Hz | 12.78 | 16.45
DISCHARGE TEST
Whitout Strain | [6 empty] | ITP step 13
V = 100V/turn |  |  |  | T | 1047 | µS [Reference Pole]
| POLE | [4KV; 10 puls] |  | T | 1044 | µS
[Whith Strain [120 N /mm2 straight part and the stress fades down in the ends] | [6 empty] | ITP step 14
V = 120V/turn
| POLE |  |  | C.side T | 1044 | µS
|  |  |  | N.C. side T | 1056 | µS
[4.8KV; 10 puls]
LHC/MMS TRACEABILITY INFORMATION

## I011
ELECTRICAL TESTS OF LAYERS
|  |  | [ACCEPTANCE TEST ANNEXE B10 IT-2708/LHC] |  | Date : | 2001-03-12
LAYER TYPE: |  | INNER |  |  | Serial Nr. | I011
Cable Reference Nr. |  | 01B10003C
|  |  | NAME OF TEST OPERATOR : |  |  | Angelo Pavese
|  |  | NAME OF RESPONSIBLE : |  |  | Bruno Caserza
R[dc] of the LAYER
I = | 1 | A
Temp.* : | 20 | °C
|  |  |  | 500 | mV
| Inner LAYER |  |  | 500 | mW
| Inner LAYER[R20] |  |  | 500 | mW
INDUCTANCE
[Value from gain phase analyser]
|  |  |  | L | Q
[mH]
| Inner LAYER |  | 10Hz | 1.88 | 0.23
|  |  | 100Hz | 1.87 | 2.19
|  |  | 1000Hz | 1.82 | 13.17
INSULATION RESISTANCE
[Copper wedges]
| Left side |  |  | 95000 | MW
| Right side |  |  | 87000 | MW
[V = 500V 30"]
DISCHARGE TEST
Whitout Strain
V = 120Vturn |  |  | T | 394 | µS [Reference layer]
| Inner LAYER [1.5KV ; 10puls] |  | T | 392 | µS
[Whith Strain [120 N /mm2 straight part and the stress fades down in the ends]
V = 120Vturn
| Inner LAYER |  | C.side T | 394 | µS
| [1.8KV ; 10puls] |  | N.C. side T | 398 | µS

## E013
ELECTRICAL TESTS OF LAYERS
LHC/MMS TRACEABILITY |  |  |  |  | INFORMATION
MAIN CONTRACTOR : |  |  | ANSALDO |  | CONTRACT NUMBER |  | F302
SUB CONTRACTOR : |  |  |  |  | CONTRACT NUMBER
COMPONENT NAME |  |  | OUTER LAYER
CERN PART NUMBER : |  |  | HCMB__A012 |  | Serial Number : |  | E013
CERN INSPECTION & TEST PLAN NUMBER |  |  | ITP Step 3,4,5,6&9 |  | TEST NUMBER : |  | 3,4,5,et 6
NON CONFORMITY : |  |  | <Yes/No> |  | NON-CONFORMITY NUMBER |  | <Number>
NAME OF TEST OPERATOR : |  |  | Bruno Caserza
NAME OF RESPONSIBLE |  |  | Bruno Caserza
DATE OF TEST: |  |  | 2001-04-23 |  | TIME: |  | 6.3
Cable "O" Number : |  |  | 02K00602A
R[dc] of the LAYER
I = | 1 | A |  |  |  |  | ITP step 3
Temp.* : | 17.5 | °C
[5 empty] | 1017 | mV
| Outer LAYER |  |  |  | 1017 | mW
| Outer LAYER[R20] |  |  |  | 1026.7542 | mW
INDUCTANCE
[Value from gain phase analyser] | [6 empty] | ITP step 4
[5 empty] | L | Q
[mH]
| Outer LAYER |  |  | 10Hz | 6.67 | 0.406
|  |  |  | 100Hz | 6.64 | 3.98
|  |  |  | 1000Hz | 6.49 | 20.49
INSULATION RESISTANCE
| [Copper wedges] | [5 empty] | ITP step 6
| Left side |  |  |  | 120000 | MW
| Right side |  |  |  | 95000 | MW
[V = 500V 30"]
DISCHARGE TEST
[ Whithout Strain] | [6 empty] | ITP step 5
V = 120V/turn |  |  |  | T | 746 | µS [Reference layer]
| Outer LAYER [3.0KV ; 10puls] |  |  | T | 748 | µS
[Whith Strain [120 N /mm2 straight part and the stress fades down in the ends] | [6 empty] | ITP step 9
V = 120V/turn
| Outer LAYER |  |  | C.side T | 751 | µS
|  |  |  | N.C. side T | 755 | µS
[3.0KV ; 10puls]
LHC/MMS TRACEABILITY INFORMATION