## Sheet1
magnet number | operator | date of test | temperature | humidity | R[dc] of the Poles | [6 empty] | R[dc] of the Quench Heaters | [7 empty] | TT |  |  | Cryogenic heater | R[dc] of Jonction |  |  |  |  | R[dc] of the Spools |  | Voltage Taps I = 1 A | [11 empty] | Capacitance(Megger 1000V, >1) |  | NDUCTANCE L/Q[10Hz] value from gain phase analyser at Q=1 (mH) | [6 empty] | NDUCTANCE L/Q[100Hz] value from gain phase analyser at Q=4.2 (mH) | [6 empty] | NDUCTANCE L/Q[1kHz] value from gain phase analyser at Q=1.3 (mH) | [6 empty] | INSULATION RESISTANCE | [8 empty] | DIELECTRIC TESTS | [5 empty] | DISCHARGE TEST | [6 empty] | TT Rdc after discharge test | temp | R[V+;I+]W | R[V-;I-] W
[5 empty] | ap 1 |  | ap2 |  | d1 | d2 | magnet | ap1 |  |  |  | ap2 |  |  |  | TT name | TT CERN value | TT measured |  | Bus IN (Apt1) | Apt 1 | Apt 2 | inter Dipoles | Bus OUT (Apt2) | ap1 | ap2 | EE015 | EE013 | EE111 | EE112 | EE119 | EE113 | EE211 | EE219 | EE212 | EE213 | EE012 | EE014 | QHs(all) to magnet nF | Magnet to Graound nF | ap1 |  | ap2 |  | d1 | d2 | magnet | ap1 |  | ap2 |  | d1 | d2 | magnet | ap1 |  | ap2 |  | d1 | d2 | magnet | Magnet + QHs + Bus MB to Ground 1kV,60s | QHs (all) to Magnet 1 kV, 60s | Bus MB left to Bus MB Right 1kV,60s | Bus QF+QD to Ground 1kV,60s | Bus QF (QD) let QF (QD)Right 1kV,60s | Bus Aux slot QF+spool to bus QF 1kV,60s | Bus Aux slot QD+spool to bus QD 1kV,60s | Bus aux+Spool to Ground 1kV,60s | Bus aux to Bus aux( pair to inpair) 1.5kV,1 | Magnet + QHs + Bus MB to Ground5kv, 5s | QHs (all) to Magnet 3 kV, 5s | Bus MB left to Bus MB Right 5kV,5s | Bus QF+QD to Ground 5kV,5s | Bus QF (QD) let QF (QD)Right 5kV,5s | Bus aux+Spool to Ground 1.5kV,60s | ap1 |  | ap2 |  | d1 | d2 | magnet
[5 empty] | upper | lower | upper | lower |  |  |  | left |  | right |  | left |  | right | [26 empty] | upper | lower | upper | lower |  |  |  | upper | lower | upper | lower |  |  |  | upper | lower | upper | lower | [18 empty] | lower | upper | lower | upper
[12 empty] | 1 | 2 | 1 | 2 | 1 | 2 | 1 | 2
2112 | A.Pavese | 2008-10-05 | 22 | 83 | 1527.6905 | 1526.5506 | 1527.9147 | 1530.1518 | 1527.6905 | 3058.0794 | 6112.3323 | 21.1806 | 21.2881 | 21.5154 | 20.9504 | 21.2986 | 21.268 | 21.3852 | 21.1382 | Nr. :CX_LS_X | 57.95 | 58.0548 | 100.8405 | 8.3665 | 17.1937 | 17.8854 | 19.8617 | 9.0637 | 195.5195 | 199.6145 | 0.044714 | 0.066797 | 0.078299 | 0.086213 | 1528.942 | 3059.97 | 3059.988 | 4591.266 | 6123.244 | 6123.25 | 6123.246 | 6123.253 | 410 | 410 | 25 | 25.2 | 25.2 | 24.9 | 50.2 | 49.8 | 100 | [14 empty] | 5.85 | 3.86 | 41 | 33.4 | 70 | 41.8 | 39 | 11.4 | 26.8 | 0.1 | 1 | 0.125 | 0.224 | 0.097 | 0.144 | 1.023 | 0.988 | 1.028 | 0.99 | 1.814 | 1.808 | 2.688 | 58.07 | 22 | 4.41 | 4.49
2115 | A.Pavese | 2008-10-07 | 24 | 84 | 1511.9606 | 1517.1378 | 1511.3189 | 1513.1624 | 1511.9606 | 3024.5039 | 6053.6703 | 21.3131 | 21.1375 | 21.433 | 21.1547 | 21.4839 | 21.1138 | 21.3148 | 21.0441 | Nr. :CX_LS_X | 69.24 | 69.3081 | 100.3347 | 9.2629 | 14.5669 | 17.815 | 19.4882 | 8.8645 | 194.7474 | 194.3718 | 0.01883 | 0.05044 | 0.05936 | 0.06319 | 1545.686 | 3077.527 | 3077.542 | 4608.744 | 6139.864 | 6139.87 | 6139.884 | 6139.887 | 410 | 400 | 25.7 | 25.5 | 25.2 | 24.6 | 50.1 | 50.1 | 100 | [14 empty] | 4.56 | 3.9 | 137 | 34.8 | 31.4 | 67.5 | 5.1 | 3.02 | 18.5 | 0.1 | 0.1 | 0.0995 | 7.1 | 0.284 | 0.985 | 1.02 | 1 | 1.023 | 1 | 1.855 | 1.831 | 2.702 | 69.31 | 22 | 4.32 | 4.34
2113 | A.Pavese | 2008-10-12 | 22 | 80 | 1518.7083 | 1521.8562 | 1521.3661 | 1523.0804 | 1518.7083 | 3044.4683 | 6085.9435 | 21.349 | 21.4692 | 21.3424 | 21.0923 | 21.0741 | 21.2055 | 21.1829 | 20.9832 | Nr. :CX_LS_X | 67.36 | 67.5555 | 101.2791 | 7.6693 | 15.6 | 14.3 | 18.9 | 10.259 | 194.6858 | 194.6723 | 0.035067 | 0.058061 | 0.0693 | 0.077169 | 1529.649 | 3057.935 | 3057.951 | 4588.016 | 6118.249 | 6118.265 | 6118.266 | 6118.279 | 400 | 400 | 25.1 | 25.2 | 25.2 | 25.2 | 49 | 49.8 | 100 | [14 empty] | 5.3 | 3.72 | 45.6 | 24.4 | 40.8 | 43.8 | 28 | 17.8 | 26.2 | 0.1 | 0.1 | 0.264 | 0.458 | 0.268 | 0.0785 | 1.036 | 0.996 | 1.036 | 0.996 | 1.879 | 1.848 | 2.673 | 67.54 | 22 | 3.08 | 3.06
2119 | A.Pavese | 2008-10-20 | 17 | 70 | 1520.249 | 1520.501 | 1519.8988 | 1525.7915 | 1520.249 | 3045.7206 | 6086.5111 | 21.019 | 20.784 | 21.1687 | 20.9504 | 20.738 | 20.6789 | 21.118 | 20.836 | Nr. :CX_LS_X | 70.97 | 72.3611 | 100.6491 | 9.5142 | 16.2698 | 13.8889 | 19.0476 | 11.2348 | 193.0023 | 193.6646 | 0.084029 | 0.10553 | 0.11617 | 0.12329 | 1499.13 | 2998.638 | 2998.653 | 4497.814 | 5996.465 | 5996.473 | 5996.483 | 5996.494 | 420 | 410 | 25.4 | 25.5 | 24.9 | 25 | 49.3 | 50.3 | 101 | [14 empty] | 5 | 2.96 | 36 | 39.6 | 47.8 | 46.4 | 12.4 | 3.82 | 8.25 | 0.1 | 0.1 | 0.222 | 0.21 | 0.272 | 0.83 | 1.023 | 0.988 | 1.02 | 0.992 | 1.825 | 1.808 | 2.695 | 72.35 | 17 | 4.08 | 4.07
2113 | A.Pavese | 2008-10-12 | 22 | 80 | 1518.7083 | 1521.8562 | 1521.3661 | 1523.0804 | 3041.4683 | 3044.4683 | 6085.9435 | 21.349 | 21.4692 | 21.3424 | 21.0923 | 21.0741 | 21.2055 | 21.1829 | 20.9832 | Nr. :CX_LS_X | 67.36 | 67.5555 | 101.2791 | 7.6693 | 15.6 | 14.3 | 18.9 | 10.259 | 194.6858 | 194.6723 | 0.035067 | 0.058061 | 0.0693 | 0.077169 | 1529.649 | 3057.935 | 3057.951 | 4588.016 | 6118.249 | 6118.265 | 6118.266 | 6118.279 | 400 | 400 | 25.1 | 25.2 | 25.2 | 25.2 | 49 | 49.8 | 100 | [14 empty] | 5.3 | 3.72 | 45.6 | 24.4 | 40.8 | 43.8 | 28 | 17.8 | 26.2 | 0.1 | 0.1 | 0.264 | 0.458 | 0.268 | 0.0785 | 1.036 | 0.996 | 1.036 | 0.996 | 1.879 | 1.848 | 2.673 | 67.54 | 22 | 3.08 | 3.06
2112 | A.Pavese | 2008-10-05 | 22 | 83 | 1527.6905 | 1526.5506 | 1527.9147 | 1530.1518 | 3054.248 | 3058.0794 | 6112.3323 | 21.1806 | 21.2881 | 21.5154 | 20.9504 | 21.2986 | 21.268 | 21.3852 | 21.1382 | Nr. :CX_LS_X | 57.95 | 58.0548 | 100.8405 | 8.3665 | 17.1937 | 17.8854 | 19.8617 | 9.0637 | 195.5195 | 199.6145 | 0.044714 | 0.066797 | 0.078299 | 0.086213 | 1528.942 | 3059.97 | 3059.988 | 4591.266 | 6123.244 | 6123.25 | 6123.246 | 6123.253 | 410 | 410 | 25 | 25.2 | 25.2 | 24.9 | 50.2 | 49.8 | 100 | [14 empty] | 5.85 | 3.86 | 41 | 33.4 | 70 | 41.8 | 39 | 11.4 | 26.8 | 0.1 | 1 | 0.125 | 0.224 | 0.097 | 0.144 | 1.023 | 0.988 | 1.028 | 0.99 | 1.814 | 1.808 | 2.688 | 58.07 | 22 | 4.41 | 4.49