## 02P00534
ELECTRICAL TESTS OF POLES
LHC/MMS TRACEABILITY |  |  |  |  | INFORMATION
MAIN CONTRACTOR : |  |  | ANSALDO SUPERCONDUTTORI s.p.a. |  | CONTRACT NUMBER : |  | F462
SUB CONTRACTOR : |  |  |  |  | CONTRACT NUMBER :
COMPONENT NAME : |  |  | POLE
CERN PART NUMBER : |  |  | HCMB__A0010 |  | Serial Number : |  | 02P00534
CERN INSPECTION & TEST PLAN NUMBER |  |  | ITP Step 10,11,12,13,14,&14a |  | TEST NUMBER : |  | 10,11,12,13,14&14a
NON CONFORMITY : |  |  | <No> |  | NON-CONFORMITY NUMBER : |  | <Number>
NAME OF TEST OPERATOR : |  |  | A.Menegatti
NAME OF RESPONSIBLE : |  |  | Bruno Caserza
DATE OF TEST: |  |  | 2004-10-06 |  | TIME: |  | 12.15
Cable "I" Number : |  |  | 01E00048C |  |  | Serial Number "I" | 02I00537
Cable "O" Number : |  |  | 02B80281D |  |  | Serial Number "O" | 02E00537
INSULATION RESISTANCE
Before splice soldering | [6 empty] | ITP step 10
INNER LAYER --> OUTER LAYER |  |  |  |  | 65500 | MW | >1000MW
[V= 1KV 30"]
R[dc] of the Pole
I = | 1 | A |  |  |  |  | ITP step 11
Temp.* : | 23.5 | °C |  |  | 1566 | mV
| POLE |  |  |  | 1566 | mW
| POLE [R20] |  |  |  | 1545.4456 | mW
R[dc] of the Splice
I = | 30 | A |  |  |  |  | ITP step 12
Temp.* : | 27 | °C |  |  | 1.756 | mV
| Splice |  |  |  | 56.939 | µW
INDUCTANCE
[Value from gain phase analyser] | [6 empty] | ITP step 14a
[5 empty] | L | Q
[mH]
| POLE |  |  | 10Hz | 13.96 | 0.557
|  |  |  | 100Hz | 13.82 | 4.8
|  |  |  | 1000Hz | 12.85 | 13.22
DISCHARGE TEST
Whitout Strain | [6 empty] | ITP step 13
V = 100V/turn |  |  |  | T | 1046 | µS [Reference Pole]
| POLE | [4KV; 10 puls] |  | T | 1000 | µS | New rack
[Whith Strain [120 N /mm2 straight part and the stress fades down in the ends] | [6 empty] | ITP step 14
V = 120V/turn
| POLE |  |  | C.side T | 992 | µS
|  |  |  | N.C.side | 996 | µS
[4.8KV; 10 puls]
LHC/MMS TRACEABILITY INFORMATION

## 02I00537
ELECTRICAL TESTS OF LAYERS
LHC/MMS TRACEABILITY |  |  |  |  | INFORMATION
MAIN CONTRACTOR : |  |  | ANSALDO SUPERCONDUTTORI s.p.a. |  | CONTRACT NUMBER |  | F462
SUB CONTRACTOR : |  |  |  |  | CONTRACT NUMBER
COMPONENT NAME : |  |  | INNER LAYER
CERN PART NUMBER : |  |  | HCMB__A0011 |  | Serial Number : |  | 02I00537
CERN INSPECTION & TEST PLAN NUMBER: |  |  | ITP Step 3,4,5,6&9 |  | TEST NUMBER : |  | 3,4,5,et 6
NON CONFORMITY : |  |  | </No> |  | NON-CONFORMITY NUMBER |  | <Number>
NAME OF TEST OPERATOR : |  |  | A.Menegatti
NAME OF RESPONSIBLE |  |  | B.Caserza
DATE OF TEST: |  |  | 2004-10-05 |  | TIME: |  | 7
Cable "I" Number : |  |  | 01E00048C
R[dc] of the LAYER
I = | 1 | A |  |  |  |  | ITP step 3
Temp.* : | 22.3 | °C
[5 empty] | 524 | mV
| Inner LAYER |  |  |  | 524 | mW
| Inner LAYER[R20] |  |  |  | 519.4599 | mW
INDUCTANCE | [6 empty] | ITP step 4
[Value from gain phase analyser] | [6 empty] | ITP step 4
[5 empty] | L | Q
[mH]
| Inner LAYER |  |  | 10Hz | 1.9 | 0.23
|  |  |  | 100Hz | 1.89 | 2.21
|  |  |  | 1000Hz | 1.83 | 12.24
INSULATION RESISTANCE | [6 empty] | ITP step 6
| [Copper wedges] | [5 empty] | ITP step 6
| Left side |  |  |  | 88000 | MW
| Right side |  |  |  | 23000 | MW
[V = 500V 30"]
DISCHARGE TEST
Whitout Strain | [6 empty] | ITP step 5
V = 120Vturn |  |  |  | T | 393 | µS [Reference layer]
| Inner LAYER [1.5KV ; 10puls] |  |  | T | 367 | µS | new rack
[Whith Strain [120 N /mm2 straight part and the stress fades down in the ends] | [6 empty] | ITP step 9
V = 120Vturn
| Inner LAYER |  |  | C.side T |  | µS
| [1.8KV ; 10puls] |  |  | N.C. side T |  | µS
LHC/MMS TRACEABILITY INFORMATION

## 02E00537
ELECTRICAL TESTS OF LAYERS
LHC/MMS TRACEABILITY |  |  |  |  | INFORMATION
MAIN CONTRACTOR : |  |  | ANSALDO SUPERCONDUTTORI s.p.a. |  | CONTRACT NUMBER |  | F462
SUB CONTRACTOR : |  |  |  |  | CONTRACT NUMBER
COMPONENT NAME |  |  | OUTER LAYER
CERN PART NUMBER : |  |  | HCMB__A0012 |  | Serial Number : |  | 02E00537
CERN INSPECTION & TEST PLAN NUMBER |  |  | ITP Step 3,4,5,6&9 |  | TEST NUMBER : |  | 3,4,5,et 6
NON CONFORMITY : |  |  | <No> |  | NON-CONFORMITY NUMBER |  | <Number>
NAME OF TEST OPERATOR : |  |  | Alessio Rocca
NAME OF RESPONSIBLE |  |  | Bruno Caserza
DATE OF TEST: |  |  | 2004-09-29 |  | TIME: |  | 7.4
Cable "O" Number : |  |  | 02B80281D
R[dc] of the LAYER
I = | 1 | A |  |  |  |  | ITP step 3
Temp.* : | 22 | °C
[5 empty] | 1055 | mV
| Outer LAYER |  |  |  | 1055 | mW
| Outer LAYER[R20] |  |  |  | 1047.0425 | mW
INDUCTANCE
[Value from gain phase analyser] | [6 empty] | ITP step 4
[5 empty] | L | Q
[mH]
| Outer LAYER |  |  | 10Hz | 6.71 | 0.399
|  |  |  | 100Hz | 6.69 | 3.82
|  |  |  | 1000Hz | 6.58 | 22.6
INSULATION RESISTANCE
| [Copper wedges] | [5 empty] | ITP step 6
| Left side |  |  |  | 56000 | MW
| Right side |  |  |  | 79000 | MW
[V = 500V 30"]
DISCHARGE TEST
[ Whithout Strain] | [6 empty] | ITP step 5
V = 120V/turn |  |  |  | T | 744 | µS [Reference layer]
| Outer LAYER [3.0KV ; 10puls] |  |  | T | 700 | µS
[Whith Strain [120 N /mm2 straight part and the stress fades down in the ends] | [6 empty] | ITP step 9
V = 120V/turn
| Outer LAYER |  |  | C.side T |  | µS
|  |  |  | N.C. side T |  | µS
[3.0KV ; 10puls]
LHC/MMS TRACEABILITY INFORMATION

## 02P00535
ELECTRICAL TESTS OF POLES
LHC/MMS TRACEABILITY |  |  |  |  | INFORMATION
MAIN CONTRACTOR : |  |  | ANSALDO SUPERCONDUTTORI s.p.a. |  | CONTRACT NUMBER : |  | F462
SUB CONTRACTOR : |  |  |  |  | CONTRACT NUMBER :
COMPONENT NAME : |  |  | POLE
CERN PART NUMBER : |  |  | HCMB__A0010 |  | Serial Number : |  | 02P00535
CERN INSPECTION & TEST PLAN NUMBER |  |  | ITP Step 10,11,12,13,14,&14a |  | TEST NUMBER : |  | 10,11,12,13,14&14a
NON CONFORMITY : |  |  | <No> |  | NON-CONFORMITY NUMBER : |  | <Number>
NAME OF TEST OPERATOR : |  |  | A.Menegatti
NAME OF RESPONSIBLE : |  |  | Bruno Caserza
DATE OF TEST: |  |  | 2004-10-07 |  | TIME: |  | 10
Cable "I" Number : |  |  | 01E00048D |  |  | Serial Number "I" | 02I00538
Cable "O" Number : |  |  | 02B80281C |  |  | Serial Number "O" | 02E00538
INSULATION RESISTANCE
Before splice soldering | [6 empty] | ITP step 10
INNER LAYER --> OUTER LAYER |  |  |  |  | 36800 | MW | >1000MW
[V= 1KV 30"]
R[dc] of the Pole
I = | 1 | A |  |  |  |  | ITP step 11
Temp.* : | 23.7 | °C |  |  | 1563 | mV
| POLE |  |  |  | 1563 | mW
| POLE [R20] |  |  |  | 1541.3289 | mW
R[dc] of the Splice
I = | 30 | A |  |  |  |  | ITP step 12
Temp.* : | 27 | °C |  |  | 1.759 | mV
| Splice |  |  |  | 57.0363 | µW
INDUCTANCE
[Value from gain phase analyser] | [6 empty] | ITP step 14a
[5 empty] | L | Q
[mH]
| POLE |  |  | 10Hz | 14.23 | 0.57
|  |  |  | 100Hz | 14.05 | 4.8
|  |  |  | 1000Hz | 12.99 | 12.85
DISCHARGE TEST
Whitout Strain | [6 empty] | ITP step 13
V = 100V/turn |  |  |  | T | 1046 | µS [Reference Pole]
| POLE | [4KV; 10 puls] |  | T | 1004 | µS | New rack
[Whith Strain [120 N /mm2 straight part and the stress fades down in the ends] | [6 empty] | ITP step 14
V = 120V/turn
| POLE |  |  | C.side T | 1004 | µS
|  |  |  | N.C.side | 1008 | µS
[4.8KV; 10 puls]
LHC/MMS TRACEABILITY INFORMATION

## 02I00538
ELECTRICAL TESTS OF LAYERS
LHC/MMS TRACEABILITY |  |  |  |  | INFORMATION
MAIN CONTRACTOR : |  |  | ANSALDO SUPERCONDUTTORI s.p.a. |  | CONTRACT NUMBER |  | F462
SUB CONTRACTOR : |  |  |  |  | CONTRACT NUMBER
COMPONENT NAME : |  |  | INNER LAYER
CERN PART NUMBER : |  |  | HCMB__A0011 |  | Serial Number : |  | 02I00538
CERN INSPECTION & TEST PLAN NUMBER: |  |  | ITP Step 3,4,5,6&9 |  | TEST NUMBER : |  | 3,4,5,et 6
NON CONFORMITY : |  |  | </No> |  | NON-CONFORMITY NUMBER |  | <Number>
NAME OF TEST OPERATOR : |  |  | A.Menegatti
NAME OF RESPONSIBLE |  |  | B.Caserza
DATE OF TEST: |  |  | 2004-10-06 |  | TIME: |  | 7
Cable "I" Number : |  |  | 01E00048D
R[dc] of the LAYER
I = | 1 | A |  |  |  |  | ITP step 3
Temp.* : |  | °C
[5 empty] | 523 | mV
| Inner LAYER |  |  |  | 523 | mW
| Inner LAYER[R20] |  |  |  | 566.0173 | mW
INDUCTANCE | [6 empty] | ITP step 4
[Value from gain phase analyser] | [6 empty] | ITP step 4
[5 empty] | L | Q
[mH]
| Inner LAYER |  |  | 10Hz | 1.87 | 0.227
|  |  |  | 100Hz | 1.87 | 2.21
|  |  |  | 1000Hz | 1.81 | 12.49
INSULATION RESISTANCE | [6 empty] | ITP step 6
| [Copper wedges] | [5 empty] | ITP step 6
| Left side |  |  |  | 32000 | MW
| Right side |  |  |  | 33000 | MW
[V = 500V 30"]
DISCHARGE TEST
Whitout Strain | [6 empty] | ITP step 5
V = 120Vturn |  |  |  | T | 393 | µS [Reference layer]
| Inner LAYER [1.5KV ; 10puls] |  |  | T | 364 | µS | new rack
[Whith Strain [120 N /mm2 straight part and the stress fades down in the ends] | [6 empty] | ITP step 9
V = 120Vturn
| Inner LAYER |  |  | C.side T |  | µS
| [1.8KV ; 10puls] |  |  | N.C. side T |  | µS
LHC/MMS TRACEABILITY INFORMATION

## 02E00538
ELECTRICAL TESTS OF LAYERS
LHC/MMS TRACEABILITY |  |  |  |  | INFORMATION
MAIN CONTRACTOR : |  |  | ANSALDO SUPERCONDUTTORI s.p.a. |  | CONTRACT NUMBER |  | F462
SUB CONTRACTOR : |  |  |  |  | CONTRACT NUMBER
COMPONENT NAME |  |  | OUTER LAYER
CERN PART NUMBER : |  |  | HCMB__A0012 |  | Serial Number : |  | 02E00538
CERN INSPECTION & TEST PLAN NUMBER |  |  | ITP Step 3,4,5,6&9 |  | TEST NUMBER : |  | 3,4,5,et 6
NON CONFORMITY : |  |  | <No> |  | NON-CONFORMITY NUMBER |  | <Number>
NAME OF TEST OPERATOR : |  |  | A.Menegatti
NAME OF RESPONSIBLE |  |  | Bruno Caserza
DATE OF TEST: |  |  | 2004-10-01 |  | TIME: |  | 7
Cable "O" Number : |  |  | 02B80281C
R[dc] of the LAYER
I = | 1 | A |  |  |  |  | ITP step 3
Temp.* : | 22.9 | °C
[5 empty] | 1064 | mV
| Outer LAYER |  |  |  | 1064 | mW
| Outer LAYER[R20] |  |  |  | 1052.4025 | mW
INDUCTANCE
[Value from gain phase analyser] | [6 empty] | ITP step 4
[5 empty] | L | Q
[mH]
| Outer LAYER |  |  | 10Hz | 6.71 | 0.399
|  |  |  | 100Hz | 6.69 | 3.82
|  |  |  | 1000Hz | 6.58 | 22.6
INSULATION RESISTANCE
| [Copper wedges] | [5 empty] | ITP step 6
| Left side |  |  |  | 52000 | MW
| Right side |  |  |  | 31000 | MW
[V = 500V 30"]
DISCHARGE TEST
[ Whithout Strain] | [6 empty] | ITP step 5
V = 120V/turn |  |  |  | T | 744 | µS [Reference layer]
| Outer LAYER [3.0KV ; 10puls] |  |  | T | 704 | µS
[Whith Strain [120 N /mm2 straight part and the stress fades down in the ends] | [6 empty] | ITP step 9
V = 120V/turn
| Outer LAYER |  |  | C.side T |  | µS
|  |  |  | N.C. side T |  | µS
[3.0KV ; 10puls]
LHC/MMS TRACEABILITY INFORMATION

## 02P00536
ELECTRICAL TESTS OF POLES
LHC/MMS TRACEABILITY |  |  |  |  | INFORMATION
MAIN CONTRACTOR : |  |  | ANSALDO SUPERCONDUTTORI s.p.a. |  | CONTRACT NUMBER : |  | F462
SUB CONTRACTOR : |  |  |  |  | CONTRACT NUMBER :
COMPONENT NAME : |  |  | POLE
CERN PART NUMBER : |  |  | HCMB__A0010 |  | Serial Number : |  | 02P00536
CERN INSPECTION & TEST PLAN NUMBER |  |  | ITP Step 10,11,12,13,14,&14a |  | TEST NUMBER : |  | 10,11,12,13,14&14a
NON CONFORMITY : |  |  | <No> |  | NON-CONFORMITY NUMBER : |  | <Number>
NAME OF TEST OPERATOR : |  |  | A.Rocca
NAME OF RESPONSIBLE : |  |  | Bruno Caserza
DATE OF TEST: |  |  | 2004-10-07 |  | TIME: |  | 13
Cable "I" Number : |  |  | 01E00048A |  |  | Serial Number "I" | 02I00539
Cable "O" Number : |  |  | 02B80281B |  |  | Serial Number "O" | 02E00539
INSULATION RESISTANCE
Before splice soldering | [6 empty] | ITP step 10
INNER LAYER --> OUTER LAYER |  |  |  |  | 25000 | MW | >1000MW
[V= 1KV 30"]
R[dc] of the Pole
I = | 1 | A |  |  |  |  | ITP step 11
Temp.* : | 23.7 | °C |  |  | 1577 | mV
| POLE |  |  |  | 1577 | mW
| POLE [R20] |  |  |  | 1555.1348 | mW
R[dc] of the Splice
I = | 30 | A |  |  |  |  | ITP step 12
Temp.* : | 26 | °C |  |  | 1.873 | mV
| Splice |  |  |  | 60.9701 | µW
INDUCTANCE
[Value from gain phase analyser] | [6 empty] | ITP step 14a
[5 empty] | L | Q
[mH]
| POLE |  |  | 10Hz | 13.97 | 0.557
|  |  |  | 100Hz | 13.92 | 4.8
|  |  |  | 1000Hz | 12.86 | 13.31
DISCHARGE TEST
Whitout Strain | [6 empty] | ITP step 13
V = 100V/turn |  |  |  | T | 1046 | µS [Reference Pole]
| POLE | [4KV; 10 puls] |  | T | 992 | µS | New rack
[Whith Strain [120 N /mm2 straight part and the stress fades down in the ends] | [6 empty] | ITP step 14
V = 120V/turn
| POLE |  |  | C.side T | 999 | µS
|  |  |  | N.C.side | 1000 | µS
[4.8KV; 10 puls]
LHC/MMS TRACEABILITY INFORMATION

## 02I00539
ELECTRICAL TESTS OF LAYERS
LHC/MMS TRACEABILITY |  |  |  |  | INFORMATION
MAIN CONTRACTOR : |  |  | ANSALDO SUPERCONDUTTORI s.p.a. |  | CONTRACT NUMBER |  | F462
SUB CONTRACTOR : |  |  |  |  | CONTRACT NUMBER
COMPONENT NAME : |  |  | INNER LAYER
CERN PART NUMBER : |  |  | HCMB__A0011 |  | Serial Number : |  | 02I00539
CERN INSPECTION & TEST PLAN NUMBER: |  |  | ITP Step 3,4,5,6&9 |  | TEST NUMBER : |  | 3,4,5,et 6
NON CONFORMITY : |  |  | </No> |  | NON-CONFORMITY NUMBER |  | <Number>
NAME OF TEST OPERATOR : |  |  | E.Balestra
NAME OF RESPONSIBLE |  |  | B.Caserza
DATE OF TEST: |  |  | 2004-10-06 |  | TIME: |  | 14.45
Cable "I" Number : |  |  | 01E00048A
R[dc] of the LAYER
I = | 1 | A |  |  |  |  | ITP step 3
Temp.* : | 24 | °C
[5 empty] | 523 | mV
| Inner LAYER |  |  |  | 523 | mW
| Inner LAYER[R20] |  |  |  | 515.1694 | mW
INDUCTANCE | [6 empty] | ITP step 4
[Value from gain phase analyser] | [6 empty] | ITP step 4
[5 empty] | L | Q
[mH]
| Inner LAYER |  |  | 10Hz | 1.9 | 0.228
|  |  |  | 100Hz | 1.89 | 2.19
|  |  |  | 1000Hz | 1.83 | 12.16
INSULATION RESISTANCE | [6 empty] | ITP step 6
| [Copper wedges] | [5 empty] | ITP step 6
| Left side |  |  |  | 41000 | MW
| Right side |  |  |  | 70000 | MW
[V = 500V 30"]
DISCHARGE TEST
Whitout Strain | [6 empty] | ITP step 5
V = 120Vturn |  |  |  | T | 393 | µS [Reference layer]
| Inner LAYER [1.5KV ; 10puls] |  |  | T | 367 | µS | new rack
[Whith Strain [120 N /mm2 straight part and the stress fades down in the ends] | [6 empty] | ITP step 9
V = 120Vturn
| Inner LAYER |  |  | C.side T |  | µS
| [1.8KV ; 10puls] |  |  | N.C. side T |  | µS
LHC/MMS TRACEABILITY INFORMATION

## 02E00539
ELECTRICAL TESTS OF LAYERS
LHC/MMS TRACEABILITY |  |  |  |  | INFORMATION
MAIN CONTRACTOR : |  |  | ANSALDO SUPERCONDUTTORI s.p.a. |  | CONTRACT NUMBER |  | F462
SUB CONTRACTOR : |  |  |  |  | CONTRACT NUMBER
COMPONENT NAME |  |  | OUTER LAYER
CERN PART NUMBER : |  |  | HCMB__A0012 |  | Serial Number : |  | 02E00539
CERN INSPECTION & TEST PLAN NUMBER |  |  | ITP Step 3,4,5,6&9 |  | TEST NUMBER : |  | 3,4,5,et 6
NON CONFORMITY : |  |  | <No> |  | NON-CONFORMITY NUMBER |  | <Number>
NAME OF TEST OPERATOR : |  |  | A.Menegatti
NAME OF RESPONSIBLE |  |  | Bruno Caserza
DATE OF TEST: |  |  | 2004-10-04 |  | TIME: |  | 7
Cable "O" Number : |  |  | 02B80281B
R[dc] of the LAYER
I = | 1 | A |  |  |  |  | ITP step 3
Temp.* : | 22.7 | °C
[5 empty] | 1059 | mV
| Outer LAYER |  |  |  | 1059 | mW
| Outer LAYER[R20] |  |  |  | 1048.245 | mW
INDUCTANCE
[Value from gain phase analyser] | [6 empty] | ITP step 4
[5 empty] | L | Q
[mH]
| Outer LAYER |  |  | 10Hz | 6.72 | 0.399
|  |  |  | 100Hz | 6.7 | 3.83
|  |  |  | 1000Hz | 6.59 | 22.77
INSULATION RESISTANCE
| [Copper wedges] | [5 empty] | ITP step 6
| Left side |  |  |  | 45000 | MW
| Right side |  |  |  | 71000 | MW
[V = 500V 30"]
DISCHARGE TEST
[ Whithout Strain] | [6 empty] | ITP step 5
V = 120V/turn |  |  |  | T | 744 | µS [Reference layer]
| Outer LAYER [3.0KV ; 10puls] |  |  | T | 704 | µS
[Whith Strain [120 N /mm2 straight part and the stress fades down in the ends] | [6 empty] | ITP step 9
V = 120V/turn
| Outer LAYER |  |  | C.side T |  | µS
|  |  |  | N.C. side T |  | µS
[3.0KV ; 10puls]
LHC/MMS TRACEABILITY INFORMATION

## 02P00537
ELECTRICAL TESTS OF POLES
LHC/MMS TRACEABILITY |  |  |  |  | INFORMATION
MAIN CONTRACTOR : |  |  | ANSALDO SUPERCONDUTTORI s.p.a. |  | CONTRACT NUMBER : |  | F462
SUB CONTRACTOR : |  |  |  |  | CONTRACT NUMBER :
COMPONENT NAME : |  |  | POLE
CERN PART NUMBER : |  |  | HCMB__A0010 |  | Serial Number : |  | 02P00537
CERN INSPECTION & TEST PLAN NUMBER |  |  | ITP Step 10,11,12,13,14,&14a |  | TEST NUMBER : |  | 10,11,12,13,14&14a
NON CONFORMITY : |  |  | <No> |  | NON-CONFORMITY NUMBER : |  | <Number>
NAME OF TEST OPERATOR : |  |  | A.Menegatti
NAME OF RESPONSIBLE : |  |  | Bruno Caserza
DATE OF TEST: |  |  | 2004-10-11 |  | TIME: |  | 13
Cable "I" Number : |  |  | 01E00048B |  |  | Serial Number "I" | 02I00540
Cable "O" Number : |  |  | 02B80281A |  |  | Serial Number "O" | 02E00540
INSULATION RESISTANCE
Before splice soldering | [6 empty] | ITP step 10
INNER LAYER --> OUTER LAYER |  |  |  |  | 49600 | MW | >1000MW
[V= 1KV 30"]
R[dc] of the Pole
I = | 1 | A |  |  |  |  | ITP step 11
Temp.* : | 23.6 | °C |  |  | 1569 | mV
| POLE |  |  |  | 1569 | mW
| POLE [R20] |  |  |  | 1547.8257 | mW
R[dc] of the Splice
I = | 30 | A |  |  |  |  | ITP step 12
Temp.* : | 28 | °C |  |  | 1.764 | mV
| Splice |  |  |  | 56.9767 | µW
INDUCTANCE
[Value from gain phase analyser] | [6 empty] | ITP step 14a
[5 empty] | L | Q
[mH]
| POLE |  |  | 10Hz | 14.29 | 0.57
|  |  |  | 100Hz | 14.09 | 4.8
|  |  |  | 1000Hz | 13.04 | 12.86
DISCHARGE TEST
Whitout Strain | [6 empty] | ITP step 13
V = 100V/turn |  |  |  | T | 1046 | µS [Reference Pole]
| POLE | [4KV; 10 puls] |  | T | 1004 | µS | New rack
[Whith Strain [120 N /mm2 straight part and the stress fades down in the ends] | [6 empty] | ITP step 14
V = 120V/turn
| POLE |  |  | C.side T | 1008 | µS
|  |  |  | N.C.side | 1011 | µS
[4.8KV; 10 puls]
LHC/MMS TRACEABILITY INFORMATION

## 02I00540
ELECTRICAL TESTS OF LAYERS
LHC/MMS TRACEABILITY |  |  |  |  | INFORMATION
MAIN CONTRACTOR : |  |  | ANSALDO SUPERCONDUTTORI s.p.a. |  | CONTRACT NUMBER |  | F462
SUB CONTRACTOR : |  |  |  |  | CONTRACT NUMBER
COMPONENT NAME : |  |  | INNER LAYER
CERN PART NUMBER : |  |  | HCMB__A0011 |  | Serial Number : |  | 02I00540
CERN INSPECTION & TEST PLAN NUMBER: |  |  | ITP Step 3,4,5,6&9 |  | TEST NUMBER : |  | 3,4,5,et 6
NON CONFORMITY : |  |  | </No> |  | NON-CONFORMITY NUMBER |  | <Number>
NAME OF TEST OPERATOR : |  |  | A.Rocca
NAME OF RESPONSIBLE |  |  | B.Caserza
DATE OF TEST: |  |  | 2004-10-08 |  | TIME: |  | 7.2
Cable "I" Number : |  |  | 01E00048B
R[dc] of the LAYER
I = | 1 | A |  |  |  |  | ITP step 3
Temp.* : | 23 | °C
[5 empty] | 522 | mV
| Inner LAYER |  |  |  | 522 | mW
| Inner LAYER[R20] |  |  |  | 516.1163 | mW
INDUCTANCE | [6 empty] | ITP step 4
[Value from gain phase analyser] | [6 empty] | ITP step 4
[5 empty] | L | Q
[mH]
| Inner LAYER |  |  | 10Hz | 1.87 | 0.226
|  |  |  | 100Hz | 1.86 | 2.19
|  |  |  | 1000Hz | 1.81 | 12.16
INSULATION RESISTANCE | [6 empty] | ITP step 6
| [Copper wedges] | [5 empty] | ITP step 6
| Left side |  |  |  | 36000 | MW
| Right side |  |  |  | 52000 | MW
[V = 500V 30"]
DISCHARGE TEST
Whitout Strain | [6 empty] | ITP step 5
V = 120Vturn |  |  |  | T | 393 | µS [Reference layer]
| Inner LAYER [1.5KV ; 10puls] |  |  | T | 362 | µS | new rack
[Whith Strain [120 N /mm2 straight part and the stress fades down in the ends] | [6 empty] | ITP step 9
V = 120Vturn
| Inner LAYER |  |  | C.side T |  | µS
| [1.8KV ; 10puls] |  |  | N.C. side T |  | µS
LHC/MMS TRACEABILITY INFORMATION

## 02E00540
ELECTRICAL TESTS OF LAYERS
LHC/MMS TRACEABILITY |  |  |  |  | INFORMATION
MAIN CONTRACTOR : |  |  | ANSALDO SUPERCONDUTTORI s.p.a. |  | CONTRACT NUMBER |  | F462
SUB CONTRACTOR : |  |  |  |  | CONTRACT NUMBER
COMPONENT NAME |  |  | OUTER LAYER
CERN PART NUMBER : |  |  | HCMB__A0012 |  | Serial Number : |  | 02E00540
CERN INSPECTION & TEST PLAN NUMBER |  |  | ITP Step 3,4,5,6&9 |  | TEST NUMBER : |  | 3,4,5,et 6
NON CONFORMITY : |  |  | <No> |  | NON-CONFORMITY NUMBER |  | <Number>
NAME OF TEST OPERATOR : |  |  | A.Menegatti
NAME OF RESPONSIBLE |  |  | Bruno Caserza
DATE OF TEST: |  |  | 2004-10-04 |  | TIME: |  | 7.3
Cable "O" Number : |  |  | 02B80281A
R[dc] of the LAYER
I = | 1 | A |  |  |  |  | ITP step 3
Temp.* : | 22.8 | °C
[5 empty] | 1054 | mV
| Outer LAYER |  |  |  | 1054 | mW
| Outer LAYER[R20] |  |  |  | 1042.9035 | mW
INDUCTANCE
[Value from gain phase analyser] | [6 empty] | ITP step 4
[5 empty] | L | Q
[mH]
| Outer LAYER |  |  | 10Hz | 6.7 | 0.397
|  |  |  | 100Hz | 6.68 | 3.82
|  |  |  | 1000Hz | 6.57 | 22.68
INSULATION RESISTANCE
| [Copper wedges] | [5 empty] | ITP step 6
| Left side |  |  |  | 32000 | MW
| Right side |  |  |  | 63000 | MW
[V = 500V 30"]
DISCHARGE TEST
[ Whithout Strain] | [6 empty] | ITP step 5
V = 120V/turn |  |  |  | T | 744 | µS [Reference layer]
| Outer LAYER [3.0KV ; 10puls] |  |  | T | 704 | µS
[Whith Strain [120 N /mm2 straight part and the stress fades down in the ends] | [6 empty] | ITP step 9
V = 120V/turn
| Outer LAYER |  |  | C.side T |  | µS
|  |  |  | N.C. side T |  | µS
[3.0KV ; 10puls]
LHC/MMS TRACEABILITY INFORMATION