## Inlayer_TB
ELECTRICAL TESTS OF LAYERS
LHC/MMS TRACEABILITY |  |  |  |  | INFORMATION
MAIN CONTRACTOR : |  |  | ANSALDO |  | CONTRACT NUMBER |  | F302
SUB CONTRACTOR : |  |  |  |  | CONTRACT NUMBER
COMPONENT NAME : |  |  | INNER LAYER
CERN PART NUMBER : |  |  | HCMB__A011 |  | Serial Number : |  | <Number>
CERN INSPECTION & TEST PLAN NUMBER: |  |  | ITP Step 3,4,5,6&9 |  | TEST NUMBER : |  | 3,4,5,et 6
NON CONFORMITY : |  |  | <Yes/No> |  | NON-CONFORMITY NUMBER |  | <Number>
NAME OF TEST OPERATOR : |  |  | <Name>
NAME OF RESPONSIBLE |  |  | <Name>
DATE OF TEST: |  |  | 00/00/00 |  | TIME: |  | 0
Cable "I" Number : |  |  | 01D98001B
R[dc] of the LAYER
I = | 1 | A |  |  |  |  | ITP step 3
Temp.* : |  | °C
mV
| Inner LAYER |  |  |  | 0 | mW
| Inner LAYER[R20] |  |  |  | 0 | mW
INDUCTANCE | [6 empty] | ITP step 4
[Value from gain phase analyser] | [6 empty] | ITP step 4
[5 empty] | L | Q
[mH]
| Inner LAYER |  |  | 10Hz
100Hz
1000Hz
INSULATION RESISTANCE | [6 empty] | ITP step 6
| [Copper wedges] | [5 empty] | ITP step 6
| Left side |  |  |  |  | MW
| Right side |  |  |  |  | MW
[V = 500V 30"]
DISCHARGE TEST
Whitout Strain | [6 empty] | ITP step 5
V = 120Vturn |  |  |  | T |  | µS [Reference layer]
| Inner LAYER [1.5KV ; 10puls] |  |  | T |  | µS
[Whith Strain [120 N /mm2 straight part and the stress fades down in the ends] | [6 empty] | ITP step 9
V = 120Vturn
| Inner LAYER |  |  | C.side T |  | µS
| [1.8KV ; 10puls] |  |  | N.C. side T |  | µS
LHC/MMS TRACEABILITY INFORMATION

## Outlayer_TB
ELECTRICAL TESTS OF LAYERS
LHC/MMS TRACEABILITY |  |  |  |  | INFORMATION
MAIN CONTRACTOR : |  |  | ANSALDO |  | CONTRACT NUMBER |  | F302
SUB CONTRACTOR : |  |  |  |  | CONTRACT NUMBER
COMPONENT NAME |  |  | OUTER LAYER
CERN PART NUMBER : |  |  | HCMB__A012 |  | Serial Number : |  | <Number>
CERN INSPECTION & TEST PLAN NUMBER |  |  | ITP Step 3,4,5,6&9 |  | TEST NUMBER : |  | 3,4,5,et 6
NON CONFORMITY : |  |  | <Yes/No> |  | NON-CONFORMITY NUMBER |  | <Number>
NAME OF TEST OPERATOR : |  |  | <Name>
NAME OF RESPONSIBLE |  |  | <Name>
DATE OF TEST: |  |  | 00/00/00 |  | TIME: |  | 0
Cable "O" Number : |  |  | 02B00325A
R[dc] of the LAYER
I = |  | A |  |  |  |  | ITP step 3
Temp.* : |  | °C
mV
| Outer LAYER |  |  |  | #DIV/0! | mW
| Outer LAYER[R20] |  |  |  | #DIV/0! | mW
INDUCTANCE
[Value from gain phase analyser] | [6 empty] | ITP step 4
[5 empty] | L | Q
[mH]
| Outer LAYER |  |  | 10Hz
100Hz
1000Hz
INSULATION RESISTANCE
| [Copper wedges] | [5 empty] | ITP step 6
| Left side |  |  |  |  | MW
| Right side |  |  |  |  | MW
[V = 500V 30"]
DISCHARGE TEST
[ Whithout Strain] | [6 empty] | ITP step 5
V = 120V/turn |  |  |  | T |  | µS [Reference layer]
| Outer LAYER [3.0KV ; 10puls] |  |  | T |  | µS
[Whith Strain [120 N /mm2 straight part and the stress fades down in the ends] | [6 empty] | ITP step 9
V = 120V/turn
| Outer LAYER |  |  | C.side T |  | µS
|  |  |  | N.C. side T |  | µS
[3.0KV ; 10puls]
LHC/MMS TRACEABILITY INFORMATION

## Poles_TB
ELECTRICAL TESTS OF POLES
LHC/MMS TRACEABILITY |  |  |  |  | INFORMATION
MAIN CONTRACTOR : |  |  | ANSALDO SUPERCONDUTTORI s.p.a. |  | CONTRACT NUMBER : |  | F462
SUB CONTRACTOR : |  |  |  |  | CONTRACT NUMBER :
COMPONENT NAME : |  |  | POLE
CERN PART NUMBER : |  |  | HCMB__A0010 |  | Serial Number : |  | 02P00267
CERN INSPECTION & TEST PLAN NUMBER |  |  | ITP Step 10,11,12,13,14,&14a |  | TEST NUMBER : |  | 10,11,12,13,14&14a
NON CONFORMITY : |  |  | <No> |  | NON-CONFORMITY NUMBER : |  | <Number>
NAME OF TEST OPERATOR : |  |  | Alessio Rocca
NAME OF RESPONSIBLE : |  |  | Bruno Caserza
DATE OF TEST: |  |  |  |  | TIME:
Cable "I" Number : |  |  | 01B10281C |  |  | Serial Number "I" | 02I00270
Cable "O" Number : |  |  | 02K19601C |  |  | Serial Number "O" | 02E00270
INSULATION RESISTANCE
Before splice soldering | [6 empty] | ITP step 10
INNER LAYER --> OUTER LAYER |  |  |  |  | 310000 | MW | >1000MW
[V= 1KV 30"]
R[dc] of the Pole
I = | 1 | A |  |  |  |  | ITP step 11
Temp.* : | 17.7 | °C |  |  | 1492 | mV
| POLE |  |  |  | 1492 | mW
| POLE [R20] |  |  |  | 1505.1551 | mW
R[dc] of the Splice
I = | 30 | A |  |  |  |  | ITP step 12
Temp.* : | 19.8 | °C |  |  | 1.833 | mV
| Splice |  |  |  | 61.1489 | µW
INDUCTANCE
[Value from gain phase analyser] | [6 empty] | ITP step 14a
[5 empty] | L | Q
[mH]
| POLE |  |  | 10Hz | 14.02 | 0.579
|  |  |  | 100Hz | 13.83 | 4.94
|  |  |  | 1000Hz | 12.91 | 14.48
DISCHARGE TEST
Whitout Strain | [6 empty] | ITP step 13
V = 100V/turn |  |  |  | T | 1046 | µS [Reference Pole]
| POLE | [4KV; 10 puls] |  | T | 1051 | µS
[Whith Strain [120 N /mm2 straight part and the stress fades down in the ends] | [6 empty] | ITP step 14
V = 120V/turn
| POLE |  |  | C.side T | 1048 | µS
|  |  |  | N.C. side T | 1048 | µS
[4.8KV; 10 puls]
LHC/MMS TRACEABILITY INFORMATION