## start
Mid-Plane of the Cold Mass
Jump to a graph, sheet or window by clicking on a green field
horizontal-shape |  | horizontal-delta |  | vertical
outer tube | inner tube | outer tube | inner tube | outer tube | inner tube
Offset of both tubes |  | Acceptancy test |  | Raw data
Magnet name |  | Step |  | Date & operator
Alstom 000011 |  | Final Mid-Plane |  | Date: 03-Jul-02
Operator: YMO/MSC

## all_meas11-TR
pointID | x | y_meas | z_meas | y__theor | z_theor | +tol_y | -tol_y | +tol_z | -tol_z | offset | y_th-y_m | twist | (all in mm)
ext1 | -6.153 | 97.196 | -0.021 | 97.2447 | 0 | 98.2447 | 96.2447 | 1 | -1 | 0.053008 | 0.048671
ext2 | 211.699 | 97.563 | 0.07 | 97.8002 | 0 | 98.8002 | 96.8002 | 1 | -1 | 0.24731 | 0.23719
ext3 | 429.755 | 98.01 | -0.121 | 98.3561 | 0 | 99.3561 | 97.3561 | 1 | -1 | 0.36668 | 0.34614
ext4 | 489.788 | 98.217 | -0.11 | 98.5081 | 0 | 99.5081 | 97.5081 | 1 | -1 | 0.31122 | 0.29113
ext5 | 709.793 | 98.582 | -0.143 | 99.0542 | 0 | 100.0542 | 98.0542 | 1 | -1 | 0.49336 | 0.47218
ext6 | 768.434 | 98.946 | -0.22 | 99.1968 | 0 | 100.1968 | 98.1968 | 1 | -1 | 0.33363 | 0.25082
ext7 | 990.593 | 99.362 | -0.006 | 99.7261 | 0 | 100.7261 | 98.7261 | 1 | -1 | 0.36417 | 0.36412
ext8 | 1047.069 | 99.532 | -0.024 | 99.8579 | 0 | 100.8579 | 98.8579 | 1 | -1 | 0.32676 | 0.32588
ext9 | 1270.744 | 99.953 | 0.101 | 100.3686 | 0 | 101.3686 | 99.3686 | 1 | -1 | 0.42766 | 0.41556
ext10 | 1326.422 | 100.108 | 0.055 | 100.4929 | 0 | 101.4929 | 99.4929 | 1 | -1 | 0.38883 | 0.38492
ext11 | 1550.092 | 100.449 | 0.123 | 100.9814 | 0 | 101.9814 | 99.9814 | 1 | -1 | 0.5464 | 0.53238
ext12 | 1606.65 | 100.692 | 0.08 | 101.1021 | 0 | 102.1021 | 100.1021 | 1 | -1 | 0.41781 | 0.41008
ext13 | 1831.049 | 101.118 | 0.23 | 101.5697 | 0 | 102.5697 | 100.5697 | 1 | -1 | 0.50692 | 0.45174
ext14 | 1886.209 | 101.372 | 0.198 | 101.682 | 0 | 102.682 | 100.682 | 1 | -1 | 0.3678 | 0.30995
ext15 | 2112.473 | 101.865 | 0.288 | 102.1309 | 0 | 103.1309 | 101.1309 | 1 | -1 | 0.392 | 0.26594
ext16 | 2164.267 | 102.131 | 0.203 | 102.2312 | 0 | 103.2312 | 101.2312 | 1 | -1 | 0.22636 | 0.10015
ext17 | 2391.863 | 102.629 | 0.113 | 102.6602 | 0 | 103.6602 | 101.6602 | 1 | -1 | 0.11723 | 0.031225
ext18 | 2443.54 | 102.807 | 0.207 | 102.7551 | 0 | 103.7551 | 101.7551 | 1 | -1 | 0.21341 | -0.051919
ext19 | 2673.17 | 103.094 | 0.165 | 103.1651 | 0 | 104.1651 | 102.1651 | 1 | -1 | 0.17967 | 0.0711
ext20 | 2722.263 | 103.34 | 0.133 | 103.2503 | 0 | 104.2503 | 102.2503 | 1 | -1 | 0.16041 | -0.089674
ext21 | 2953.62 | 103.522 | 0.116 | 103.6404 | 0 | 104.6404 | 102.6404 | 1 | -1 | 0.16578 | 0.11843
ext22 | 2999.711 | 103.756 | 0.092 | 103.7159 | 0 | 104.7159 | 102.7159 | 1 | -1 | 0.10037 | -0.040128
ext23 | 3234.521 | 103.96 | 0.15 | 104.0885 | 0 | 105.0885 | 103.0885 | 1 | -1 | 0.19751 | 0.12849
ext24 | 3278.764 | 104.188 | 0.038 | 104.1565 | 0 | 105.1565 | 103.1565 | 1 | -1 | 0.049358 | -0.0315
ext25 | 3513.551 | 104.502 | -0.055 | 104.5058 | 0 | 105.5058 | 103.5058 | 1 | -1 | 0.05513 | 0.0037842
ext26 | 3557.748 | 104.617 | -0.02 | 104.5693 | 0 | 105.5693 | 103.5693 | 1 | -1 | 0.051684 | -0.047658
ext27 | 3793.296 | 104.83 | 0.064 | 104.8964 | 0 | 105.8964 | 103.8964 | 1 | -1 | 0.092194 | 0.06636
ext28 | 3835.533 | 105.007 | -0.009 | 104.9529 | 0 | 105.9529 | 103.9529 | 1 | -1 | 0.05483 | -0.054087
ext29 | 4074.091 | 105.24 | -0.044 | 105.2604 | 0 | 106.2604 | 104.2604 | 1 | -1 | 0.048507 | 0.020418
ext30 | 4113.868 | 105.362 | 0.045 | 105.3097 | 0 | 106.3097 | 104.3097 | 1 | -1 | 0.068977 | -0.052277
ext31 | 4354.188 | 105.482 | 0.141 | 105.5956 | 0 | 106.5956 | 104.5956 | 1 | -1 | 0.18109 | 0.11364
ext32 | 4391.811 | 105.629 | 0.094 | 105.6385 | 0 | 106.6385 | 104.6385 | 1 | -1 | 0.094483 | 0.0095436
ext33 | 4634.342 | 105.804 | 0.162 | 105.903 | 0 | 106.903 | 104.903 | 1 | -1 | 0.18987 | 0.099026
ext34 | 4670.38 | 105.985 | 0.132 | 105.9405 | 0 | 106.9405 | 104.9405 | 1 | -1 | 0.13929 | -0.044458
ext35 | 4913.64 | 106.267 | 0.046 | 106.1817 | 0 | 107.1817 | 105.1817 | 1 | -1 | 0.096918 | -0.085306
ext36 | 4948.772 | 106.403 | 0.14 | 106.2148 | 0 | 107.2148 | 105.2148 | 1 | -1 | 0.23458 | -0.18822
ext37 | 5193.638 | 106.566 | 0.067 | 106.4332 | 0 | 107.4332 | 105.4332 | 1 | -1 | 0.14873 | -0.13278
ext38 | 5226.944 | 106.747 | 0.07 | 106.4613 | 0 | 107.4613 | 105.4613 | 1 | -1 | 0.29417 | -0.28572
ext39 | 5474.514 | 106.893 | -0.07 | 106.6575 | 0 | 107.6575 | 105.6575 | 1 | -1 | 0.24566 | -0.23548
ext40 | 5505.717 | 106.991 | -0.081 | 106.6807 | 0 | 107.6807 | 105.6807 | 1 | -1 | 0.32069 | -0.31029
ext41 | 5753.587 | 107.18 | -0.331 | 106.8526 | 0 | 107.8526 | 105.8526 | 1 | -1 | 0.46556 | -0.3274
ext42 | 5783.752 | 107.259 | -0.221 | 106.872 | 0 | 107.872 | 105.872 | 1 | -1 | 0.44563 | -0.38697
ext43 | 6033.455 | 107.346 | -0.108 | 107.0204 | 0 | 108.0204 | 106.0204 | 1 | -1 | 0.34301 | -0.32557
ext44 | 6061.128 | 107.427 | -0.045 | 107.0355 | 0 | 108.0355 | 106.0355 | 1 | -1 | 0.39406 | -0.39149
ext45 | 6313.845 | 107.466 | -0.002 | 107.1606 | 0 | 108.1606 | 106.1606 | 1 | -1 | 0.30536 | -0.30536
ext46 | 6339.125 | 107.604 | 0.025 | 107.1719 | 0 | 108.1719 | 106.1719 | 1 | -1 | 0.43281 | -0.43209
ext47 | 6594.225 | 107.636 | -0.021 | 107.2729 | 0 | 108.2729 | 106.2729 | 1 | -1 | 0.36371 | -0.3631
ext48 | 6616.826 | 107.725 | -0.006 | 107.2807 | 0 | 108.2807 | 106.2807 | 1 | -1 | 0.44431 | -0.44427
ext49 | 6874.225 | 107.82 | -0.166 | 107.3571 | 0 | 108.3571 | 106.3571 | 1 | -1 | 0.49176 | -0.4629
ext50 | 6894.736 | 107.857 | -0.106 | 107.3622 | 0 | 108.3622 | 106.3622 | 1 | -1 | 0.50605 | -0.49483
ext51 | 7153.409 | 108.047 | -0.125 | 107.4133 | 0 | 108.4133 | 106.4133 | 1 | -1 | 0.6459 | -0.63369
ext52 | 7172.621 | 108.126 | -0.065 | 107.4162 | 0 | 108.4162 | 106.4162 | 1 | -1 | 0.71281 | -0.70984
ext53 | 7432.761 | 108.102 | -0.138 | 107.4418 | 0 | 108.4418 | 106.4418 | 1 | -1 | 0.67446 | -0.66019
ext54 | 7450.177 | 108.197 | -0.105 | 107.4427 | 0 | 108.4427 | 106.4427 | 1 | -1 | 0.76161 | -0.75434
ext55 | 7713.4 | 108.162 | -0.354 | 107.4425 | 0 | 108.4425 | 106.4425 | 1 | -1 | 0.80187 | -0.7195
ext56 | 7727.65 | 108.162 | -0.304 | 107.4418 | 0 | 108.4418 | 106.4418 | 1 | -1 | 0.78175 | -0.72022
ext57 | 7992.046 | 108.036 | -0.435 | 107.4155 | 0 | 108.4155 | 106.4155 | 1 | -1 | 0.75781 | -0.62052
ext58 | 8004.797 | 108.074 | -0.255 | 107.4136 | 0 | 108.4136 | 106.4136 | 1 | -1 | 0.70794 | -0.66042
ext59 | 8271.849 | 107.899 | -0.378 | 107.3606 | 0 | 108.3606 | 106.3606 | 1 | -1 | 0.65788 | -0.53844
ext60 | 8281.976 | 107.975 | -0.293 | 107.3581 | 0 | 108.3581 | 106.3581 | 1 | -1 | 0.68299 | -0.61695
ext61 | 8552.393 | 107.812 | -0.425 | 107.2776 | 0 | 108.2776 | 106.2776 | 1 | -1 | 0.68283 | -0.53445
ext62 | 8561.132 | 107.86 | -0.315 | 107.2745 | 0 | 108.2745 | 106.2745 | 1 | -1 | 0.66484 | -0.58548
ext63 | 8833.333 | 107.61 | -0.398 | 107.1664 | 0 | 108.1664 | 106.1664 | 1 | -1 | 0.59599 | -0.44361
ext64 | 8837.887 | 107.669 | -0.256 | 107.1644 | 0 | 108.1644 | 106.1644 | 1 | -1 | 0.56587 | -0.50465
ext65 | 9112.511 | 107.358 | -0.285 | 107.0281 | 0 | 108.0281 | 106.0281 | 1 | -1 | 0.43595 | -0.32989
ext66 | 9115.699 | 107.401 | -0.253 | 107.0264 | 0 | 108.0264 | 106.0264 | 1 | -1 | 0.45206 | -0.37463
ext67 | 9392.572 | 107.114 | -0.223 | 106.8616 | 0 | 107.8616 | 105.8616 | 1 | -1 | 0.33683 | -0.25244
ext68 | 9393.272 | 107.188 | -0.189 | 106.8611 | 0 | 107.8611 | 105.8611 | 1 | -1 | 0.3776 | -0.32689
ext69 | 9670.286 | 107.062 | -0.175 | 106.6689 | 0 | 107.6689 | 105.6689 | 1 | -1 | 0.43033 | -0.39314
ext70 | 9672.451 | 106.972 | -0.208 | 106.6672 | 0 | 107.6672 | 105.6672 | 1 | -1 | 0.36897 | -0.30475
ext71 | 9948.133 | 106.864 | -0.12 | 106.4486 | 0 | 107.4486 | 105.4486 | 1 | -1 | 0.43236 | -0.41538
ext72 | 9952.448 | 106.777 | -0.253 | 106.445 | 0 | 107.445 | 105.445 | 1 | -1 | 0.41742 | -0.33201
ext73 | 10224.987 | 106.343 | -0.125 | 106.2019 | 0 | 107.2019 | 105.2019 | 1 | -1 | 0.18853 | -0.14113
ext74 | 10231.543 | 106.331 | -0.138 | 106.1957 | 0 | 107.1957 | 105.1957 | 1 | -1 | 0.19326 | -0.1353
ext75 | 10501.179 | 105.902 | 0.055 | 105.9286 | 0 | 106.9286 | 104.9286 | 1 | -1 | 0.061076 | 0.026557
ext76 | 10511.705 | 105.843 | -0.125 | 105.9176 | 0 | 106.9176 | 104.9176 | 1 | -1 | 0.14557 | 0.074603
ext77 | 10778.441 | 105.5 | 0.004 | 105.6269 | 0 | 106.6269 | 104.6269 | 1 | -1 | 0.12696 | 0.1269
ext78 | 10790.067 | 105.446 | -0.119 | 105.6137 | 0 | 106.6137 | 104.6137 | 1 | -1 | 0.20559 | 0.16765
ext79 | 11054.687 | 105.099 | 0.102 | 105.2992 | 0 | 106.2992 | 104.2992 | 1 | -1 | 0.22465 | 0.20016
ext80 | 11070.096 | 105.027 | -0.141 | 105.2801 | 0 | 106.2801 | 104.2801 | 1 | -1 | 0.28971 | 0.25308
ext81 | 11332.281 | 104.645 | 0.088 | 104.9425 | 0 | 105.9425 | 103.9425 | 1 | -1 | 0.31024 | 0.29749
ext82 | 11348.185 | 104.583 | -0.046 | 104.9212 | 0 | 105.9212 | 103.9212 | 1 | -1 | 0.34134 | 0.33823
ext83 | 11609.974 | 104.251 | 0.221 | 104.5583 | 0 | 105.5583 | 103.5583 | 1 | -1 | 0.3785 | 0.30728
ext84 | 11627.119 | 104.197 | -0.043 | 104.5337 | 0 | 105.5337 | 103.5337 | 1 | -1 | 0.3394 | 0.33666
ext85 | 11886.27 | 103.981 | 0.215 | 104.1488 | 0 | 105.1488 | 103.1488 | 1 | -1 | 0.27273 | 0.16779
ext86 | 11906.719 | 103.847 | -0.059 | 104.1174 | 0 | 105.1174 | 103.1174 | 1 | -1 | 0.27677 | 0.27041
ext87 | 12163.301 | 103.618 | 0.3 | 103.711 | 0 | 104.711 | 102.711 | 1 | -1 | 0.31407 | 0.092962
ext88 | 12187.273 | 103.491 | -0.033 | 103.6718 | 0 | 104.6718 | 102.6718 | 1 | -1 | 0.18378 | 0.18079
ext89 | 12440.055 | 103.055 | 0.373 | 103.2463 | 0 | 104.2463 | 102.2463 | 1 | -1 | 0.4192 | 0.19132
ext90 | 12466.657 | 102.946 | 0.023 | 103.2002 | 0 | 104.2002 | 102.2002 | 1 | -1 | 0.25526 | 0.25422
ext91 | 12716.196 | 102.422 | 0.526 | 102.7556 | 0 | 103.7556 | 101.7556 | 1 | -1 | 0.62285 | 0.33356
ext92 | 12769.527 | 102.308 | 0.194 | 102.6577 | 0 | 103.6577 | 101.6577 | 1 | -1 | 0.39987 | 0.34966
ext93 | 12992.47 | 101.868 | 0.544 | 102.2374 | 0 | 103.2374 | 101.2374 | 1 | -1 | 0.65758 | 0.36943
ext94 | 13049.593 | 101.768 | 0.189 | 102.1269 | 0 | 103.1269 | 101.1269 | 1 | -1 | 0.40564 | 0.35892
ext95 | 13269.005 | 101.423 | 0.491 | 101.6916 | 0 | 102.6916 | 100.6916 | 1 | -1 | 0.55969 | 0.26864
ext96 | 13329.232 | 101.272 | 0.197 | 101.5692 | 0 | 102.5692 | 100.5692 | 1 | -1 | 0.35653 | 0.29716
ext97 | 13546.213 | 100.845 | 0.538 | 101.1172 | 0 | 102.1172 | 100.1172 | 1 | -1 | 0.60295 | 0.27222
ext98 | 13609.601 | 100.754 | 0.237 | 100.982 | 0 | 101.982 | 99.982 | 1 | -1 | 0.32889 | 0.22803
ext99 | 13825.128 | 100.418 | 0.361 | 100.5117 | 0 | 101.5117 | 99.5117 | 1 | -1 | 0.37296 | 0.093695
ext100 | 13888.89 | 100.239 | 0.149 | 100.3694 | 0 | 101.3694 | 99.3694 | 1 | -1 | 0.19799 | 0.13038
ext101 | 14102.144 | 99.778 | 0.172 | 99.8829 | 0 | 100.8829 | 98.8829 | 1 | -1 | 0.20147 | 0.10491
ext102 | 14168.946 | 99.641 | -0.104 | 99.7272 | 0 | 100.7272 | 98.7272 | 1 | -1 | 0.13507 | 0.086192
ext103 | 14380.236 | 99.132 | 0.149 | 99.2242 | 0 | 100.2242 | 98.2242 | 1 | -1 | 0.17524 | 0.092234
ext104 | 14449.329 | 98.975 | -0.129 | 99.0563 | 0 | 100.0563 | 98.0563 | 1 | -1 | 0.15249 | 0.081319
ext105 | 14658.947 | 98.483 | 0.318 | 98.5365 | 0 | 99.5365 | 97.5365 | 1 | -1 | 0.32247 | 0.053506
ext106 | 14728.409 | 98.353 | 0.052 | 98.3608 | 0 | 99.3608 | 97.3608 | 1 | -1 | 0.052583 | 0.0078055
ext107 | 15008.636 | 97.777 | 0.041 | 97.6463 | 0 | 98.6463 | 96.6463 | 1 | -1 | 0.13696 | -0.13068
ext108 | 15156.76 | 97.449 | -0.049 | 97.2686 | 0 | 98.2686 | 96.2686 | 1 | -1 | 0.18693 | -0.1804
int1 | -6.083 | -97.289 | 0.057 | -97.2758 | 0 | -96.2758 | -98.2758 | 1 | -1 | 0.058504 | 0.013181
int2 | -6.082 | -97.278 | 0.065 | -97.2758 | 0 | -96.2758 | -98.2758 | 1 | -1 | 0.065037 | 0.0021836
int3 | 212.458 | -96.847 | -0.021 | -96.7185 | 0 | -95.7185 | -97.7185 | 1 | -1 | 0.13017 | 0.12846
int4 | 415.252 | -96.522 | 0.005 | -96.2014 | 0 | -95.2014 | -97.2014 | 1 | -1 | 0.3206 | 0.32056
int5 | 495.586 | -96.204 | -0.068 | -95.9979 | 0 | -94.9979 | -96.9979 | 1 | -1 | 0.21701 | 0.20608
int6 | 695.693 | -95.808 | -0.026 | -95.501 | 0 | -94.501 | -96.501 | 1 | -1 | 0.30813 | 0.30703
int7 | 780.29 | -95.52 | -0.177 | -95.2952 | 0 | -94.2952 | -96.2952 | 1 | -1 | 0.28615 | 0.22484
int8 | 976.704 | -95.238 | -0.027 | -94.8271 | 0 | -93.8271 | -95.8271 | 1 | -1 | 0.41176 | 0.41088
int9 | 1064.377 | -94.914 | -0.093 | -94.6226 | 0 | -93.6226 | -95.6226 | 1 | -1 | 0.30585 | 0.29136
int10 | 1256.92 | -94.684 | 0.195 | -94.1831 | 0 | -93.1831 | -95.1831 | 1 | -1 | 0.53747 | 0.50085
int11 | 1347.771 | -94.355 | 0.057 | -93.9804 | 0 | -92.9804 | -94.9804 | 1 | -1 | 0.37896 | 0.37465
int12 | 1537.06 | -94.055 | 0.074 | -93.5673 | 0 | -92.5673 | -94.5673 | 1 | -1 | 0.49333 | 0.48775
int13 | 1633.586 | -93.756 | 0.072 | -93.3615 | 0 | -92.3615 | -94.3615 | 1 | -1 | 0.40101 | 0.3945
int14 | 1818.171 | -93.363 | 0.167 | -92.9773 | 0 | -91.9773 | -93.9773 | 1 | -1 | 0.42032 | 0.38572
int15 | 1918.953 | -93.036 | 0.256 | -92.7726 | 0 | -91.7726 | -93.7726 | 1 | -1 | 0.36731 | 0.2634
int16 | 2098.965 | -92.676 | 0.426 | -92.416 | 0 | -91.416 | -93.416 | 1 | -1 | 0.49907 | 0.25998
int17 | 2203.715 | -92.218 | 0.289 | -92.2138 | 0 | -91.2138 | -93.2138 | 1 | -1 | 0.28903 | 0.0041836
int18 | 2379.178 | -91.965 | 0.355 | -91.8839 | 0 | -90.8839 | -92.8839 | 1 | -1 | 0.36415 | 0.081136
int19 | 2488.415 | -91.603 | 0.24 | -91.684 | 0 | -90.684 | -92.684 | 1 | -1 | 0.25329 | -0.080976
int20 | 2659.923 | -91.427 | 0.206 | -91.3787 | 0 | -90.3787 | -92.3787 | 1 | -1 | 0.21159 | 0.048299
int21 | 2773.013 | -91.226 | 0.281 | -91.1831 | 0 | -90.1831 | -92.1831 | 1 | -1 | 0.28425 | 0.042871
int22 | 2941.062 | -91.18 | 0.338 | -90.9009 | 0 | -89.9009 | -91.9009 | 1 | -1 | 0.43833 | 0.27909
int23 | 3057.551 | -90.874 | 0.375 | -90.7112 | 0 | -89.7112 | -91.7112 | 1 | -1 | 0.40882 | 0.16282
int24 | 3221.204 | -90.655 | 0.439 | -90.4528 | 0 | -89.4528 | -91.4528 | 1 | -1 | 0.48334 | 0.20222
int25 | 3342.291 | -90.335 | 0.331 | -90.2677 | 0 | -89.2677 | -91.2677 | 1 | -1 | 0.33777 | 0.067288
int26 | 3501.068 | -90.139 | 0.319 | -90.0329 | 0 | -89.0329 | -91.0329 | 1 | -1 | 0.33617 | 0.10605
int27 | 3627.654 | -89.875 | 0.294 | -89.8522 | 0 | -88.8522 | -90.8522 | 1 | -1 | 0.29488 | 0.022801
int28 | 3781.882 | -89.76 | 0.389 | -89.6397 | 0 | -88.6397 | -90.6397 | 1 | -1 | 0.40718 | 0.12032
int29 | 3913.437 | -89.566 | 0.229 | -89.4651 | 0 | -88.4651 | -90.4651 | 1 | -1 | 0.25025 | 0.10091
int30 | 4063.694 | -89.43 | 0.207 | -89.2732 | 0 | -88.2732 | -90.2732 | 1 | -1 | 0.25968 | 0.15679
int31 | 4198.329 | -89.23 | 0.106 | -89.1081 | 0 | -88.1081 | -90.1081 | 1 | -1 | 0.16154 | 0.1219
int32 | 4343.414 | -89.152 | 0.017 | -88.9374 | 0 | -87.9374 | -89.9374 | 1 | -1 | 0.21529 | 0.21461
int33 | 4483.184 | -88.908 | -0.106 | -88.78 | 0 | -87.78 | -89.78 | 1 | -1 | 0.16619 | 0.128
int34 | 4624.469 | -88.828 | -0.069 | -88.628 | 0 | -87.628 | -89.628 | 1 | -1 | 0.21159 | 0.20002
int35 | 4768.37 | -88.64 | -0.168 | -88.4804 | 0 | -87.4804 | -89.4804 | 1 | -1 | 0.2317 | 0.15957
int36 | 4904.386 | -88.546 | -0.177 | -88.3477 | 0 | -87.3477 | -89.3477 | 1 | -1 | 0.26577 | 0.19826
int37 | 5052.844 | -88.229 | -0.191 | -88.2104 | 0 | -87.2104 | -89.2104 | 1 | -1 | 0.1919 | 0.018581
int38 | 5184.285 | -88.065 | -0.1 | -88.0954 | 0 | -87.0954 | -89.0954 | 1 | -1 | 0.10451 | -0.030378
int39 | 5337.108 | -87.723 | -0.264 | -87.9693 | 0 | -86.9693 | -88.9693 | 1 | -1 | 0.36109 | -0.24635
int40 | 5465.659 | -87.704 | -0.236 | -87.8698 | 0 | -86.8698 | -88.8698 | 1 | -1 | 0.2884 | -0.16576
int41 | 5621.404 | -87.446 | -0.37 | -87.757 | 0 | -86.757 | -88.757 | 1 | -1 | 0.48333 | -0.31099
int42 | 5747.126 | -87.434 | -0.36 | -87.6722 | 0 | -86.6722 | -88.6722 | 1 | -1 | 0.43169 | -0.23824
int43 | 5904.092 | -87.358 | -0.289 | -87.5743 | 0 | -86.5743 | -88.5743 | 1 | -1 | 0.36099 | -0.21632
int44 | 6028.253 | -87.236 | -0.182 | -87.5031 | 0 | -86.5031 | -88.5031 | 1 | -1 | 0.32319 | -0.26707
int45 | 6188.932 | -87.181 | -0.223 | -87.419 | 0 | -86.419 | -88.419 | 1 | -1 | 0.32615 | -0.23801
int46 | 6308.666 | -87.098 | -0.196 | -87.3623 | 0 | -86.3623 | -88.3623 | 1 | -1 | 0.32907 | -0.26433
int47 | 6472.705 | -86.933 | -0.195 | -87.293 | 0 | -86.293 | -88.293 | 1 | -1 | 0.40939 | -0.35996
int48 | 6588.245 | -86.926 | -0.085 | -87.2498 | 0 | -86.2498 | -88.2498 | 1 | -1 | 0.33481 | -0.32384
int49 | 6756.79 | -86.816 | -0.18 | -87.1955 | 0 | -86.1955 | -88.1955 | 1 | -1 | 0.41998 | -0.37946
int50 | 6870.739 | -86.803 | -0.1 | -87.1644 | 0 | -86.1644 | -88.1644 | 1 | -1 | 0.37499 | -0.36141
int51 | 7040.662 | -86.65 | -0.169 | -87.1267 | 0 | -86.1267 | -88.1267 | 1 | -1 | 0.50576 | -0.47669
int52 | 7153.354 | -86.629 | -0.09 | -87.1073 | 0 | -86.1073 | -88.1073 | 1 | -1 | 0.48673 | -0.47834
int53 | 7323.729 | -86.572 | -0.177 | -87.0866 | 0 | -86.0866 | -88.0866 | 1 | -1 | 0.54424 | -0.51465
int54 | 7433.763 | -86.581 | -0.118 | -87.0788 | 0 | -86.0788 | -88.0788 | 1 | -1 | 0.51157 | -0.49777
int55 | 7608.433 | -86.522 | -0.253 | -87.0751 | 0 | -86.0751 | -88.0751 | 1 | -1 | 0.60823 | -0.55312
int56 | 7716.132 | -86.532 | -0.29 | -87.0783 | 0 | -86.0783 | -88.0783 | 1 | -1 | 0.61847 | -0.54627
int57 | 7892.114 | -86.515 | -0.261 | -87.0923 | 0 | -86.0923 | -88.0923 | 1 | -1 | 0.63355 | -0.57729
int58 | 7996.632 | -86.588 | -0.158 | -87.1058 | 0 | -86.1058 | -88.1058 | 1 | -1 | 0.5414 | -0.51783
int59 | 8175.564 | -86.624 | -0.129 | -87.138 | 0 | -86.138 | -88.138 | 1 | -1 | 0.52997 | -0.51403
int60 | 8278.261 | -86.729 | -0.137 | -87.1617 | 0 | -86.1617 | -88.1617 | 1 | -1 | 0.45382 | -0.43265
int61 | 8458.789 | -86.761 | -0.23 | -87.2123 | 0 | -86.2123 | -88.2123 | 1 | -1 | 0.5065 | -0.45127
int62 | 8557.955 | -86.866 | -0.275 | -87.245 | 0 | -86.245 | -88.245 | 1 | -1 | 0.46826 | -0.379
int63 | 8741.607 | -86.953 | -0.26 | -87.3149 | 0 | -86.3149 | -88.3149 | 1 | -1 | 0.44558 | -0.36186
int64 | 8837.304 | -87.106 | -0.244 | -87.356 | 0 | -86.356 | -88.356 | 1 | -1 | 0.34935 | -0.25001
int65 | 9024.959 | -87.236 | -0.252 | -87.4462 | 0 | -86.4462 | -88.4462 | 1 | -1 | 0.32814 | -0.21017
int66 | 9118.288 | -87.308 | -0.284 | -87.4957 | 0 | -86.4957 | -88.4957 | 1 | -1 | 0.3404 | -0.18767
int67 | 9308.897 | -87.461 | -0.339 | -87.6064 | 0 | -86.6064 | -88.6064 | 1 | -1 | 0.36886 | -0.14538
int68 | 9399.08 | -87.597 | -0.368 | -87.6633 | 0 | -86.6633 | -88.6633 | 1 | -1 | 0.37392 | -0.066269
int69 | 9591.644 | -87.693 | -0.314 | -87.7944 | 0 | -86.7944 | -88.7944 | 1 | -1 | 0.32997 | -0.10141
int70 | 9679.096 | -87.818 | -0.278 | -87.8583 | 0 | -86.8583 | -88.8583 | 1 | -1 | 0.28091 | -0.040326
int71 | 9875.943 | -87.937 | -0.249 | -88.0121 | 0 | -87.0121 | -89.0121 | 1 | -1 | 0.26009 | -0.075137
int72 | 9959.793 | -87.996 | -0.224 | -88.0818 | 0 | -87.0818 | -89.0818 | 1 | -1 | 0.23988 | -0.08584
int73 | 10160.337 | -88.246 | -0.128 | -88.2587 | 0 | -87.2587 | -89.2587 | 1 | -1 | 0.12863 | -0.012687
int74 | 10238.731 | -88.385 | -0.147 | -88.3317 | 0 | -87.3317 | -89.3317 | 1 | -1 | 0.15636 | 0.053294
int75 | 10444.484 | -88.656 | -0.107 | -88.5337 | 0 | -87.5337 | -89.5337 | 1 | -1 | 0.16247 | 0.12226
int76 | 10519.588 | -88.803 | -0.045 | -88.6112 | 0 | -87.6112 | -89.6112 | 1 | -1 | 0.19697 | 0.19176
int77 | 10729.287 | -89.014 | -0.005 | -88.8382 | 0 | -87.8382 | -89.8382 | 1 | -1 | 0.17583 | 0.17576
int78 | 10800.2 | -89.199 | -0.007 | -88.9185 | 0 | -87.9185 | -89.9185 | 1 | -1 | 0.28054 | 0.28045
int79 | 11013.183 | -89.455 | 0.07 | -89.1705 | 0 | -88.1705 | -90.1705 | 1 | -1 | 0.293 | 0.28452
int80 | 11079.795 | -89.659 | 0.082 | -89.2526 | 0 | -88.2526 | -90.2526 | 1 | -1 | 0.4146 | 0.40641
int81 | 11296.734 | -89.949 | 0.209 | -89.5309 | 0 | -88.5309 | -90.5309 | 1 | -1 | 0.46741 | 0.41808
int82 | 11361.564 | -90.072 | 0.159 | -89.6173 | 0 | -88.6173 | -90.6173 | 1 | -1 | 0.48166 | 0.45466
int83 | 11580.382 | -90.396 | 0.187 | -89.9201 | 0 | -88.9201 | -90.9201 | 1 | -1 | 0.51134 | 0.47592
int84 | 11643.297 | -90.472 | 0.178 | -90.0103 | 0 | -89.0103 | -91.0103 | 1 | -1 | 0.49485 | 0.46172
int85 | 11863.424 | -90.807 | 0.16 | -90.3369 | 0 | -89.3369 | -91.3369 | 1 | -1 | 0.49656 | 0.47007
int86 | 11923.215 | -90.804 | 0.148 | -90.4286 | 0 | -89.4286 | -91.4286 | 1 | -1 | 0.40349 | 0.37537
int87 | 12147.628 | -91.08 | 0.372 | -90.7841 | 0 | -89.7841 | -91.7841 | 1 | -1 | 0.4753 | 0.29585
int88 | 12204.991 | -91.135 | 0.291 | -90.8779 | 0 | -89.8779 | -91.8779 | 1 | -1 | 0.38831 | 0.2571
int89 | 12430.828 | -91.556 | 0.375 | -91.2584 | 0 | -90.2584 | -92.2584 | 1 | -1 | 0.47876 | 0.29764
int90 | 12484.619 | -91.676 | 0.249 | -91.3517 | 0 | -90.3517 | -92.3517 | 1 | -1 | 0.4089 | 0.32435
int91 | 12714.37 | -92.211 | 0.391 | -91.7617 | 0 | -90.7617 | -92.7617 | 1 | -1 | 0.5956 | 0.44929
int92 | 12765.626 | -92.31 | 0.215 | -91.8558 | 0 | -90.8558 | -92.8558 | 1 | -1 | 0.50256 | 0.45424
int93 | 12999.353 | -92.835 | 0.36 | -92.2964 | 0 | -91.2964 | -93.2964 | 1 | -1 | 0.64781 | 0.53857
int94 | 13047.039 | -92.897 | 0.258 | -92.3887 | 0 | -91.3887 | -93.3887 | 1 | -1 | 0.57001 | 0.50828
int95 | 13283.512 | -93.233 | 0.35 | -92.8583 | 0 | -91.8583 | -93.8583 | 1 | -1 | 0.5127 | 0.37465
int96 | 13327.681 | -93.333 | 0.222 | -92.9483 | 0 | -91.9483 | -93.9483 | 1 | -1 | 0.44418 | 0.38473
int97 | 13568.96 | -93.708 | 0.254 | -93.4517 | 0 | -92.4517 | -94.4517 | 1 | -1 | 0.36082 | 0.25627
int98 | 13609.045 | -93.766 | 0.1 | -93.5374 | 0 | -92.5374 | -94.5374 | 1 | -1 | 0.24954 | 0.22862
int99 | 13855.104 | -94.275 | 0.094 | -94.0756 | 0 | -93.0756 | -95.0756 | 1 | -1 | 0.22042 | 0.19937
int100 | 13888.816 | -94.262 | -0.017 | -94.1511 | 0 | -93.1511 | -95.1511 | 1 | -1 | 0.11224 | 0.11094
int101 | 14138.149 | -94.784 | -0.011 | -94.7214 | 0 | -93.7214 | -95.7214 | 1 | -1 | 0.063536 | 0.062576
int102 | 14170.903 | -94.909 | -0.172 | -94.798 | 0 | -93.798 | -95.798 | 1 | -1 | 0.20471 | 0.11101
int103 | 14422.53 | -95.511 | -0.131 | -95.3989 | 0 | -94.3989 | -96.3989 | 1 | -1 | 0.17238 | 0.11205
int104 | 14451.806 | -95.598 | -0.281 | -95.4703 | 0 | -94.4703 | -96.4703 | 1 | -1 | 0.30864 | 0.12767
int105 | 14705.6 | -96.226 | -0.157 | -96.1019 | 0 | -95.1019 | -97.1019 | 1 | -1 | 0.20012 | 0.12409
int106 | 14733.142 | -96.221 | -0.281 | -96.1718 | 0 | -95.1718 | -97.1718 | 1 | -1 | 0.28527 | 0.049172
int107 | 15013.538 | -96.84 | -0.171 | -96.8868 | 0 | -95.8868 | -97.8868 | 1 | -1 | 0.17728 | -0.046777
int108 | 15170.981 | -97.173 | -0.142 | -97.2883 | 0 | -96.2883 | -98.2883 | 1 | -1 | 0.18289 | -0.11526
BACK

## outer tube-transv
BACK

## outer tube-vert
BACK

## outer tube-transv-delta
BACK

## inner tube-transv
BACK

## inner tube-vert
BACK

## inner tube-transv-delta
BACK

## offset of both tubes
BACK

## Sheet3
Mid-Plane of the Cold Mass
Jump to a graph, sheet or window by clicking on a green field
horizontal-shape |  | horizontal-delta |  | vertical
outer tube | inner tube | outer tube | inner tube | outer tube | inner tube
Offset of both tubes |  | Acceptancy test |  | Raw data
Magnet name |  | Step |  | Date & operator
Date: 22-Jun-01
Operator:

## Sheet1
!!! XYZ:
Extra macros:
pour calculer le twist: dans le fichier des mesures, lancez la macro "twist" dans la page ou se trouvent les données (en colonne B et C)
pour verifier l'acceptance de la masse froide, dans le fichier des mesures, lancez la macro "acceptance"
pour calculer la valeur (y) théorique pour une position x donnée, lancez la macro "fonct"
(avec offsetx and offset y=0: origine sur la plaque d'extrémité
offsetx=226.5 and offset y = 0.577 (valeurs défauts): origine sur le fond bombé)
THEOR
ANALYSIS
X
Y
Z
outer tube (y>0)
inner tube (y<0)
LAYOUT
LEICA:
measurements
LEICA:
transformation
measured x-y-z values, sorted and compensated with offset mole
measured x-y-z values, transformed
theoretic x-y-z values
tube ext connx
tube int connx
tube ext lyre
tube int lyre
theoretic x-y-z values,
file "analysis.xls" with all data and graphs
file "final.xls" with all data, all graphs, lay-out and macros
IMPORT
measured x-(y-z) values, sorted (and compensated with offset mole)
mole offset y and z