## start
Mid-Plane of the Cold Mass
Jump to a graph, sheet or window by clicking on a green field
horizontal-shape |  | horizontal-delta |  | vertical
outer tube | inner tube | outer tube | inner tube | outer tube | inner tube
Offset of both tubes |  | Acceptancy test |  | Raw data
Twist
Magnet name |  | Step |  | Date & operator
Alstom |  | After Longitudinal Welding, On The Feet |  | Date: 11-Jun-02
Operator: cmo / ymo

## all_measTR
pointID | x | y_meas | z_meas | y__theor | z_theor | +tol_y | -tol_y | +tol_z | -tol_z | offset | y_th-y_m | x_twist | tw_dev | tw_av | +tw_tol | -tw_tol
ext1 | 182.192 | 96.58 | -0.042 | 97.7249 | 0 | 98.7249 | 96.7249 | 1 | -1 | 1.1457 | 1.1449 | 182.192 | -1.352 | 0.06169 | 3 | -3
ext2 | 581.007 | 97.641 | -0.147 | 98.7136 | 0 | 99.7136 | 97.7136 | 1 | -1 | 1.0826 | 1.0726 | 581.007 | -2.1746 |  | 3 | -3
ext3 | 1002.309 | 98.795 | 0.044 | 99.6966 | 0 | 100.6966 | 98.6966 | 1 | -1 | 0.90265 | 0.90158 | 1002.309 | -1.6451 |  | 3 | -3
ext4 | 1424.53 | 99.843 | 0.108 | 100.6184 | 0 | 101.6184 | 99.6184 | 1 | -1 | 0.78288 | 0.77539 | 1424.53 | -1.9998 |  | 3 | -3
ext5 | 1847.715 | 101.059 | -0.03 | 101.4787 | 0 | 102.4787 | 100.4787 | 1 | -1 | 0.42078 | 0.41971 | 1847.715 | -2.0512 |  | 3 | -3
ext6 | 2270.169 | 102.238 | 0.001 | 102.274 | 0 | 103.274 | 101.274 | 1 | -1 | 0.036038 | 0.036024 | 2270.169 | -1.2749 |  | 3 | -3
ext7 | 2696.95 | 103.204 | -0.117 | 103.0131 | 0 | 104.0131 | 102.0131 | 1 | -1 | 0.22394 | -0.19095 | 2696.95 | -1.3675 |  | 3 | -3
ext8 | 3112.823 | 103.996 | 0.065 | 103.6709 | 0 | 104.6709 | 102.6709 | 1 | -1 | 0.33155 | -0.32512 | 3112.823 | 0.18507 |  | 3 | -3
ext9 | 3536.848 | 104.734 | -0.05 | 104.2783 | 0 | 105.2783 | 103.2783 | 1 | -1 | 0.45844 | -0.45571 | 3536.848 | 0.68888 |  | 3 | -3
ext10 | 3958.318 | 105.176 | -0.158 | 104.8187 | 0 | 105.8187 | 103.8187 | 1 | -1 | 0.39068 | -0.35731 | 3958.318 | 0.14394 |  | 3 | -3
ext11 | 4382.404 | 105.607 | -0.137 | 105.2987 | 0 | 106.2987 | 104.2987 | 1 | -1 | 0.33738 | -0.30831 | 4382.404 | 0.31873 |  | 3 | -3
ext12 | 4806.301 | 106.224 | 0.034 | 105.7146 | 0 | 106.7146 | 104.7146 | 1 | -1 | 0.51057 | -0.50943 | 4806.301 | -0.077113 |  | 3 | -3
ext13 | 5232.035 | 106.724 | -0.027 | 106.0679 | 0 | 107.0679 | 105.0679 | 1 | -1 | 0.65662 | -0.65606 | 5232.035 | -0.51923 |  | 3 | -3
ext14 | 5654.683 | 107.094 | 0.041 | 106.355 | 0 | 107.355 | 105.355 | 1 | -1 | 0.74014 | -0.739 | 5654.683 | 0.39585 |  | 3 | -3
ext15 | 6078.815 | 107.286 | 0.129 | 106.5792 | 0 | 107.5792 | 105.5792 | 1 | -1 | 0.71846 | -0.70679 | 6078.815 | -0.077113 |  | 3 | -3
ext16 | 6501.896 | 107.28 | 0.162 | 106.7391 | 0 | 107.7391 | 105.7391 | 1 | -1 | 0.56459 | -0.54085 | 6501.896 | -0.23648 |  | 3 | -3
ext17 | 6927.981 | 107.336 | 0.132 | 106.8359 | 0 | 107.8359 | 105.8359 | 1 | -1 | 0.51723 | -0.50011 | 6927.981 | -0.19021 |  | 3 | -3
ext18 | 7353.056 | 107.451 | 0.194 | 106.8681 | 0 | 107.8681 | 105.8681 | 1 | -1 | 0.61435 | -0.58291 | 7353.056 | 0.78655 |  | 3 | -3
ext19 | 7779.029 | 107.292 | 0.116 | 106.8359 | 0 | 107.8359 | 105.8359 | 1 | -1 | 0.47063 | -0.45611 | 7779.029 | 1.0487 |  | 3 | -3
ext20 | 8203.387 | 107.263 | -0.08 | 106.7397 | 0 | 107.7397 | 105.7397 | 1 | -1 | 0.52941 | -0.52333 | 8626.4 | 1.2235 |  | 3 | -3
ext21 | 8626.4 | 107.329 | -0.093 | 106.58 | 0 | 107.58 | 105.58 | 1 | -1 | 0.75473 | -0.74898 | 9052.262 | 0.015423 |  | 3 | -3
ext22 | 9052.262 | 106.659 | -0.252 | 106.355 | 0 | 107.355 | 105.355 | 1 | -1 | 0.39485 | -0.30397 | 9473.083 | -0.6169 |  | 3 | -3
ext23 | 9473.083 | 106.158 | -0.449 | 106.0694 | 0 | 107.0694 | 105.0694 | 1 | -1 | 0.45767 | -0.088647 | 9900.429 | 0.35472 |  | 3 | -3
ext24 | 9900.429 | 105.795 | -0.514 | 105.7148 | 0 | 106.7148 | 104.7148 | 1 | -1 | 0.52022 | -0.080192 | 10326.075 | -0.56549 |  | 3 | -3
ext25 | 10326.075 | 105.042 | -0.559 | 105.2971 | 0 | 106.2971 | 104.2971 | 1 | -1 | 0.61447 | 0.25512 | 10748.044 | 0.51409 |  | 3 | -3
ext26 | 10748.044 | 104.274 | -0.477 | 104.8195 | 0 | 105.8195 | 103.8195 | 1 | -1 | 0.72461 | 0.54546 | 11176.187 | 0.87909 |  | 3 | -3
ext27 | 11176.187 | 103.662 | -0.262 | 104.2701 | 0 | 105.2701 | 103.2701 | 1 | -1 | 0.66213 | 0.60809 | 11600.409 | 2.5293 |  | 3 | -3
ext28 | 11600.409 | 103.213 | 0.043 | 103.6615 | 0 | 104.6615 | 102.6615 | 1 | -1 | 0.45053 | 0.44847 | 12031.261 | -1.0282 |  | 3 | -3
ext29 | 12031.261 | 102.693 | -0.179 | 102.9778 | 0 | 103.9778 | 101.9778 | 1 | -1 | 0.33642 | 0.28485 | 12447.224 | -0.20049 |  | 3 | -3
ext30 | 12447.224 | 101.862 | -0.103 | 102.2552 | 0 | 103.2552 | 101.2552 | 1 | -1 | 0.40648 | 0.39322 | 12875.461 | -0.24676 |  | 3 | -3
ext31 | 12875.461 | 100.98 | 0.197 | 101.447 | 0 | 102.447 | 100.447 | 1 | -1 | 0.50684 | 0.46699 | 13301.741 | 1.2698 |  | 3 | -3
ext32 | 13301.741 | 100.34 | 0.559 | 100.5777 | 0 | 101.5777 | 99.5777 | 1 | -1 | 0.60744 | 0.2377 | 13726.913 | 1.0487 |  | 3 | -3
ext33 | 13726.913 | 99.55 | 0.637 | 99.6463 | 0 | 100.6463 | 98.6463 | 1 | -1 | 0.64424 | 0.096301 | 14157.628 | 1.3212 |  | 3 | -3
ext34 | 14157.628 | 98.434 | 0.596 | 98.6372 | 0 | 99.6372 | 97.6372 | 1 | -1 | 0.62969 | 0.20322 | 14581.397 | 2.8994 |  | 3 | -3
ext35 | 14581.397 | 96.949 | 0.78 | 97.5806 | 0 | 98.5806 | 96.5806 | 1 | -1 | 1.0037 | 0.6316
int1 | 274.43 | -97.551 | 0.209 | -96.5621 | 0 | -95.5621 | -97.5621 | 1 | -1 | 1.0108 | 0.98893
int2 | 660.004 | -96.517 | 0.264 | -95.618 | 0 | -94.618 | -96.618 | 1 | -1 | 0.937 | 0.89904
int3 | 1094.538 | -95.508 | 0.352 | -94.6173 | 0 | -93.6173 | -95.6173 | 1 | -1 | 0.95772 | 0.89068
int4 | 1531.345 | -94.403 | 0.485 | -93.6791 | 0 | -92.6791 | -94.6791 | 1 | -1 | 0.87135 | 0.72389
int5 | 1968.005 | -93.104 | 0.357 | -92.809 | 0 | -91.809 | -93.809 | 1 | -1 | 0.4631 | 0.29497
int6 | 2402.024 | -91.992 | 0.237 | -92.0114 | 0 | -91.0114 | -93.0114 | 1 | -1 | 0.23779 | -0.019394
int7 | 2838.058 | -91.122 | 0.137 | -91.2775 | 0 | -90.2775 | -92.2775 | 1 | -1 | 0.20725 | -0.15551
int8 | 3276.848 | -90.216 | 0.017 | -90.6072 | 0 | -89.6072 | -91.6072 | 1 | -1 | 0.39159 | -0.39122
int9 | 3714.353 | -89.657 | -0.196 | -90.0071 | 0 | -89.0071 | -91.0071 | 1 | -1 | 0.4012 | -0.35007
int10 | 4151.235 | -89.186 | -0.198 | -89.4757 | 0 | -88.4757 | -90.4757 | 1 | -1 | 0.35088 | -0.28968
int11 | 4585.643 | -88.721 | -0.211 | -89.0146 | 0 | -88.0146 | -90.0146 | 1 | -1 | 0.36155 | -0.29359
int12 | 5020.437 | -88.044 | 0.037 | -88.6203 | 0 | -87.6203 | -89.6203 | 1 | -1 | 0.57747 | -0.57628
int13 | 5457.694 | -87.656 | 0.062 | -88.2915 | 0 | -87.2915 | -89.2915 | 1 | -1 | 0.63855 | -0.63554
int14 | 5893.577 | -87.396 | -0.048 | -88.0315 | 0 | -87.0315 | -89.0315 | 1 | -1 | 0.63729 | -0.63548
int15 | 6329.861 | -87.2 | 0.132 | -87.8388 | 0 | -86.8388 | -88.8388 | 1 | -1 | 0.65234 | -0.63884
int16 | 6767.028 | -87.137 | 0.196 | -87.7137 | 0 | -86.7137 | -88.7137 | 1 | -1 | 0.6091 | -0.5767
int17 | 7204.244 | -87.023 | 0.157 | -87.6565 | 0 | -86.6565 | -88.6565 | 1 | -1 | 0.65267 | -0.63351
int18 | 7640.989 | -87.188 | 0.029 | -87.6672 | 0 | -86.6672 | -88.6672 | 1 | -1 | 0.48012 | -0.47924
int19 | 8078.721 | -87.265 | -0.1 | -87.746 | 0 | -86.746 | -88.746 | 1 | -1 | 0.49133 | -0.48105
int20 | 8515.054 | -87.131 | -0.343 | -87.8924 | 0 | -86.8924 | -88.8924 | 1 | -1 | 0.8351 | -0.76141
int21 | 8951.106 | -87.749 | -0.267 | -88.1063 | 0 | -87.1063 | -89.1063 | 1 | -1 | 0.44605 | -0.35731
int22 | 9387.12 | -88.221 | -0.341 | -88.3878 | 0 | -87.3878 | -89.3878 | 1 | -1 | 0.37961 | -0.1668
int23 | 9821.45 | -88.637 | -0.595 | -88.7354 | 0 | -87.7354 | -89.7354 | 1 | -1 | 0.60308 | -0.098396
int24 | 10256.301 | -89.375 | -0.461 | -89.1506 | 0 | -88.1506 | -90.1506 | 1 | -1 | 0.51271 | 0.22439
int25 | 10692.199 | -90.083 | -0.589 | -89.6343 | 0 | -88.6343 | -90.6343 | 1 | -1 | 0.74044 | 0.44869
int26 | 11128.235 | -90.667 | -0.445 | -90.1858 | 0 | -89.1858 | -91.1858 | 1 | -1 | 0.65546 | 0.48125
int27 | 11564.206 | -91.303 | -0.461 | -90.8047 | 0 | -89.8047 | -91.8047 | 1 | -1 | 0.67884 | 0.4983
int28 | 11999.456 | -91.802 | 0.009 | -91.49 | 0 | -90.49 | -92.49 | 1 | -1 | 0.31209 | 0.31196
int29 | 12436.04 | -92.641 | -0.076 | -92.2452 | 0 | -91.2452 | -93.2452 | 1 | -1 | 0.40307 | 0.39584
int30 | 12873.157 | -93.51 | 0.233 | -93.0691 | 0 | -92.0691 | -94.0691 | 1 | -1 | 0.49869 | 0.44091
int31 | 13310.377 | -93.983 | 0.3 | -93.9612 | 0 | -92.9612 | -94.9612 | 1 | -1 | 0.30079 | 0.021814
int32 | 13746.646 | -94.946 | 0.421 | -94.9191 | 0 | -93.9191 | -95.9191 | 1 | -1 | 0.42186 | 0.026909
int33 | 14183.258 | -96.173 | 0.327 | -95.9455 | 0 | -94.9455 | -96.9455 | 1 | -1 | 0.39835 | 0.2275
int34 | 14620.857 | -97.259 | 0.204 | -97.0406 | 0 | -96.0406 | -98.0406 | 1 | -1 | 0.29884 | 0.21838
BACK

## outer tube-transv
BACK

## outer tube-vert
BACK

## outer tube-transv-delta
BACK

## inner tube-transv
BACK

## inner tube-vert
BACK

## inner tube-transv-delta
BACK

## offset of both tubes
BACK

## twist_ni_300
BACK