## start
Mid-Plane of the Cold Mass
Jump to a graph, sheet or window by clicking on a green field
horizontal-shape |  | horizontal-delta |  | vertical
outer tube | inner tube | outer tube | inner tube | outer tube | inner tube
Offset of both tubes |  | Acceptancy test |  | Raw data
Magnet name |  | Step |  | Date & operator
Alstom 000013 |  | Final Mid-Plane |  | Date: 09-Sep-02
Operator: ymo

## all_meas13-TR
pointID | x | y_meas | z_meas | y__theor | z_theor | +tol_y | -tol_y | +tol_z | -tol_z | offset | y_th-y_m | twist | (all in mm)
ext1 | -14.821 | 97.422 | -0.111 | 97.2225 | 0 | 98.2225 | 96.2225 | 1 | -1 | 0.22828 | -0.19948
ext2 | 236.738 | 97.759 | -0.551 | 97.864 | 0 | 98.864 | 96.864 | 1 | -1 | 0.56092 | 0.10504
ext3 | 261.664 | 97.818 | -0.602 | 97.9276 | 0 | 98.9276 | 96.9276 | 1 | -1 | 0.61189 | 0.10956
ext4 | 512.883 | 98.331 | -0.966 | 98.5663 | 0 | 99.5663 | 97.5663 | 1 | -1 | 0.99424 | 0.23526
ext5 | 535.735 | 98.381 | -0.935 | 98.6235 | 0 | 99.6235 | 97.6235 | 1 | -1 | 0.96595 | 0.24255
ext6 | 788.973 | 99.008 | -0.906 | 99.2465 | 0 | 100.2465 | 98.2465 | 1 | -1 | 0.93686 | 0.23849
ext7 | 810.617 | 99.084 | -0.925 | 99.2986 | 0 | 100.2986 | 98.2986 | 1 | -1 | 0.94957 | 0.21463
ext8 | 1066.624 | 99.736 | -0.692 | 99.9032 | 0 | 100.9032 | 98.9032 | 1 | -1 | 0.71192 | 0.16723
ext9 | 1084.158 | 99.824 | -0.612 | 99.9437 | 0 | 100.9437 | 98.9437 | 1 | -1 | 0.62361 | 0.11975
ext10 | 1342.507 | 100.378 | -0.619 | 100.5286 | 0 | 101.5286 | 99.5286 | 1 | -1 | 0.63707 | 0.15064
ext11 | 1355.463 | 100.443 | -0.488 | 100.5573 | 0 | 101.5573 | 99.5573 | 1 | -1 | 0.50121 | 0.11431
ext12 | 1617.79 | 101.047 | -0.518 | 101.1257 | 0 | 102.1257 | 100.1257 | 1 | -1 | 0.52395 | 0.078714
ext13 | 1625.059 | 101.074 | -0.426 | 101.1411 | 0 | 102.1411 | 100.1411 | 1 | -1 | 0.43125 | 0.067081
ext14 | 1894.321 | 101.69 | -0.353 | 101.6983 | 0 | 102.6983 | 100.6983 | 1 | -1 | 0.3531 | 0.0083357
ext15 | 1894.582 | 101.72 | -0.349 | 101.6989 | 0 | 102.6989 | 100.6989 | 1 | -1 | 0.34964 | -0.021108
ext16 | 2163.313 | 102.264 | -0.043 | 102.2293 | 0 | 103.2293 | 101.2293 | 1 | -1 | 0.055262 | -0.034712
ext17 | 2171.093 | 102.273 | -0.164 | 102.2443 | 0 | 103.2443 | 101.2443 | 1 | -1 | 0.16649 | -0.028713
ext18 | 2434.589 | 102.744 | 0.105 | 102.7387 | 0 | 103.7387 | 101.7387 | 1 | -1 | 0.10513 | -0.005309
ext19 | 2447.105 | 102.819 | 0.034 | 102.7616 | 0 | 103.7616 | 101.7616 | 1 | -1 | 0.066725 | -0.057412
ext20 | 2704.941 | 103.203 | 0.236 | 103.2203 | 0 | 104.2203 | 102.2203 | 1 | -1 | 0.23664 | 0.017328
ext21 | 2722.497 | 103.22 | 0.198 | 103.2507 | 0 | 104.2507 | 102.2507 | 1 | -1 | 0.20037 | 0.030727
ext22 | 2978.02 | 103.609 | 0.334 | 103.6804 | 0 | 104.6804 | 102.6804 | 1 | -1 | 0.34155 | 0.071437
ext23 | 2999.417 | 103.626 | 0.287 | 103.7154 | 0 | 104.7154 | 102.7154 | 1 | -1 | 0.3006 | 0.089388
ext24 | 3249.501 | 104.041 | 0.203 | 104.1116 | 0 | 105.1116 | 103.1116 | 1 | -1 | 0.21492 | 0.070573
ext25 | 3276.147 | 104.074 | 0.118 | 104.1525 | 0 | 105.1525 | 103.1525 | 1 | -1 | 0.14172 | 0.078493
ext26 | 3519.038 | 104.51 | 0.116 | 104.5137 | 0 | 105.5137 | 103.5137 | 1 | -1 | 0.11606 | 0.0036938
ext27 | 3551.481 | 104.513 | 0.012 | 104.5604 | 0 | 105.5604 | 103.5604 | 1 | -1 | 0.048866 | 0.047369
ext28 | 3791.214 | 104.897 | 0.029 | 104.8935 | 0 | 105.8935 | 103.8935 | 1 | -1 | 0.029206 | -0.0034612
ext29 | 3826.359 | 104.931 | 0.051 | 104.9407 | 0 | 105.9407 | 103.9407 | 1 | -1 | 0.051911 | 0.0096811
ext30 | 4063.939 | 105.195 | -0.003 | 105.2477 | 0 | 106.2477 | 104.2477 | 1 | -1 | 0.052813 | 0.052728
ext31 | 4101.561 | 105.212 | -0.007 | 105.2945 | 0 | 106.2945 | 104.2945 | 1 | -1 | 0.082822 | 0.082526
ext32 | 4334.581 | 105.445 | 0.035 | 105.5731 | 0 | 106.5731 | 104.5731 | 1 | -1 | 0.13277 | 0.12807
ext33 | 4377.447 | 105.453 | -0.057 | 105.6222 | 0 | 106.6222 | 104.6222 | 1 | -1 | 0.17856 | 0.16922
ext34 | 4606.399 | 105.689 | 0.125 | 105.8736 | 0 | 106.8736 | 104.8736 | 1 | -1 | 0.22295 | 0.18461
ext35 | 4652.433 | 105.75 | 0.158 | 105.9219 | 0 | 106.9219 | 104.9219 | 1 | -1 | 0.23349 | 0.17191
ext36 | 4877.935 | 105.993 | 0.113 | 106.1476 | 0 | 107.1476 | 105.1476 | 1 | -1 | 0.1915 | 0.15461
ext37 | 4929.453 | 106.088 | 0.092 | 106.1966 | 0 | 107.1966 | 105.1966 | 1 | -1 | 0.14236 | 0.10864
ext38 | 5146.851 | 106.395 | 0.127 | 106.3931 | 0 | 107.3931 | 105.3931 | 1 | -1 | 0.12701 | -0.0018809
ext39 | 5204.959 | 106.494 | 0.186 | 106.4428 | 0 | 107.4428 | 105.4428 | 1 | -1 | 0.19292 | -0.0512
ext40 | 5417.01 | 106.742 | 0.093 | 106.6139 | 0 | 107.6139 | 105.6139 | 1 | -1 | 0.15832 | -0.12812
ext41 | 5480.818 | 106.778 | 0.132 | 106.6622 | 0 | 107.6622 | 105.6622 | 1 | -1 | 0.17557 | -0.11577
ext42 | 5685.473 | 106.935 | 0.058 | 106.8075 | 0 | 107.8075 | 105.8075 | 1 | -1 | 0.14004 | -0.12746
ext43 | 5756.847 | 106.984 | -0.01 | 106.8547 | 0 | 107.8547 | 105.8547 | 1 | -1 | 0.12967 | -0.12928
ext44 | 5954.028 | 107.008 | 0.179 | 106.9756 | 0 | 107.9756 | 105.9756 | 1 | -1 | 0.1819 | -0.032373
ext45 | 6033.706 | 107.06 | 0.305 | 107.0206 | 0 | 108.0206 | 106.0206 | 1 | -1 | 0.30754 | -0.039432
ext46 | 6223.84 | 107.13 | 0.227 | 107.1187 | 0 | 108.1187 | 106.1187 | 1 | -1 | 0.22728 | -0.011323
ext47 | 6309.984 | 107.19 | 0.266 | 107.1589 | 0 | 108.1589 | 106.1589 | 1 | -1 | 0.26781 | -0.031098
ext48 | 6494.355 | 107.252 | 0.186 | 107.2361 | 0 | 108.2361 | 106.2361 | 1 | -1 | 0.18668 | -0.015886
ext49 | 6586.123 | 107.314 | 0.177 | 107.27 | 0 | 108.27 | 106.27 | 1 | -1 | 0.18238 | -0.043955
ext50 | 6764.485 | 107.385 | 0.169 | 107.3274 | 0 | 108.3274 | 106.3274 | 1 | -1 | 0.17854 | -0.057581
ext51 | 6861.895 | 107.462 | 0.145 | 107.354 | 0 | 108.354 | 106.354 | 1 | -1 | 0.18081 | -0.10802
ext52 | 7034.53 | 107.52 | 0.105 | 107.3928 | 0 | 108.3928 | 106.3928 | 1 | -1 | 0.16497 | -0.12724
ext53 | 7137.637 | 107.573 | 0.143 | 107.4109 | 0 | 108.4109 | 106.4109 | 1 | -1 | 0.21618 | -0.16213
ext54 | 7304.01 | 107.564 | 0.117 | 107.4321 | 0 | 108.4321 | 106.4321 | 1 | -1 | 0.1763 | -0.13188
ext55 | 7414.606 | 107.617 | -0.067 | 107.4408 | 0 | 108.4408 | 106.4408 | 1 | -1 | 0.18851 | -0.1762
ext56 | 7574.452 | 107.528 | 0.085 | 107.4457 | 0 | 108.4457 | 106.4457 | 1 | -1 | 0.11835 | -0.082345
ext57 | 7690.789 | 107.514 | -0.146 | 107.4435 | 0 | 108.4435 | 106.4435 | 1 | -1 | 0.16214 | -0.070521
ext58 | 7843.881 | 107.372 | 0.034 | 107.4333 | 0 | 108.4333 | 106.4333 | 1 | -1 | 0.070081 | 0.061281
ext59 | 7965.582 | 107.345 | -0.098 | 107.4192 | 0 | 108.4192 | 106.4192 | 1 | -1 | 0.12294 | 0.074229
ext60 | 8113.896 | 107.221 | -0.019 | 107.395 | 0 | 108.395 | 106.395 | 1 | -1 | 0.17502 | 0.17398
ext61 | 8242.619 | 107.296 | -0.137 | 107.3676 | 0 | 108.3676 | 106.3676 | 1 | -1 | 0.15458 | 0.071601
ext62 | 8384.175 | 107.289 | 0.056 | 107.3307 | 0 | 108.3307 | 106.3307 | 1 | -1 | 0.069813 | 0.041688
ext63 | 8520.393 | 107.434 | -0.116 | 107.2884 | 0 | 108.2884 | 106.2884 | 1 | -1 | 0.18613 | -0.14556
ext64 | 8654.496 | 107.397 | 0.087 | 107.2404 | 0 | 108.2404 | 106.2404 | 1 | -1 | 0.17914 | -0.1566
ext65 | 8795.222 | 107.467 | 0.108 | 107.1831 | 0 | 108.1831 | 106.1831 | 1 | -1 | 0.30374 | -0.28389
ext66 | 8924.251 | 107.317 | 0.129 | 107.1244 | 0 | 108.1244 | 106.1244 | 1 | -1 | 0.23181 | -0.1926
ext67 | 9070.764 | 107.316 | 0.149 | 107.0506 | 0 | 108.0506 | 106.0506 | 1 | -1 | 0.30441 | -0.26545
ext68 | 9195.462 | 107.165 | 0.269 | 106.9817 | 0 | 107.9817 | 105.9817 | 1 | -1 | 0.32552 | -0.18331
ext69 | 9345.904 | 107.019 | 0.272 | 106.8912 | 0 | 107.8912 | 105.8912 | 1 | -1 | 0.30051 | -0.12775
ext70 | 9466.472 | 106.851 | 0.021 | 106.813 | 0 | 107.813 | 105.813 | 1 | -1 | 0.043451 | -0.03804
ext71 | 9621.272 | 106.778 | 0.139 | 106.7049 | 0 | 107.7049 | 105.7049 | 1 | -1 | 0.15707 | -0.073139
ext72 | 9736.686 | 106.628 | -0.007 | 106.6187 | 0 | 107.6187 | 105.6187 | 1 | -1 | 0.01162 | -0.0092745
ext73 | 9897.375 | 106.592 | -0.096 | 106.4909 | 0 | 107.4909 | 105.4909 | 1 | -1 | 0.13941 | -0.10109
ext74 | 10007.785 | 106.473 | 0.071 | 106.3978 | 0 | 107.3978 | 105.3978 | 1 | -1 | 0.10345 | -0.075236
ext75 | 10174.922 | 106.349 | -0.027 | 106.2485 | 0 | 107.2485 | 105.2485 | 1 | -1 | 0.10405 | -0.10049
ext76 | 10279.335 | 106.161 | 0.028 | 106.1502 | 0 | 107.1502 | 105.1502 | 1 | -1 | 0.029997 | -0.010763
ext77 | 10451.1 | 105.973 | -0.044 | 105.9801 | 0 | 106.9801 | 104.9801 | 1 | -1 | 0.044574 | 0.0071281
ext78 | 10551.145 | 105.781 | -0.049 | 105.8762 | 0 | 106.8762 | 104.8762 | 1 | -1 | 0.10708 | 0.095216
ext79 | 10728.502 | 105.531 | -0.022 | 105.6833 | 0 | 106.6833 | 104.6833 | 1 | -1 | 0.15383 | 0.15225
ext80 | 10821.297 | 105.374 | 0.022 | 105.5778 | 0 | 106.5778 | 104.5778 | 1 | -1 | 0.20502 | 0.20384
ext81 | 11004.312 | 105.068 | 0.056 | 105.361 | 0 | 106.361 | 104.361 | 1 | -1 | 0.29826 | 0.29295
ext82 | 11092.184 | 104.893 | 0.204 | 105.2526 | 0 | 106.2526 | 104.2526 | 1 | -1 | 0.41342 | 0.35959
ext83 | 11279.325 | 104.675 | 0.166 | 105.0127 | 0 | 106.0127 | 104.0127 | 1 | -1 | 0.37625 | 0.33765
ext84 | 11362.578 | 104.516 | 0.269 | 104.9019 | 0 | 105.9019 | 103.9019 | 1 | -1 | 0.47041 | 0.38591
ext85 | 11555.404 | 104.364 | 0.174 | 104.636 | 0 | 105.636 | 103.636 | 1 | -1 | 0.32285 | 0.27195
ext86 | 11634.193 | 104.121 | 0.169 | 104.5235 | 0 | 105.5235 | 103.5235 | 1 | -1 | 0.43652 | 0.40247
ext87 | 11829.889 | 104.074 | 0.162 | 104.2346 | 0 | 105.2346 | 103.2346 | 1 | -1 | 0.22809 | 0.16056
ext88 | 11904.507 | 103.91 | 0.258 | 104.1208 | 0 | 105.1208 | 103.1208 | 1 | -1 | 0.33317 | 0.21081
ext89 | 12105.08 | 103.727 | 0.167 | 103.8052 | 0 | 104.8052 | 102.8052 | 1 | -1 | 0.18442 | 0.078242
ext90 | 12176.923 | 103.577 | 0.294 | 103.6887 | 0 | 104.6887 | 102.6887 | 1 | -1 | 0.31451 | 0.11173
ext91 | 12382.309 | 103.283 | 0.288 | 103.3455 | 0 | 104.3455 | 102.3455 | 1 | -1 | 0.29471 | 0.062518
ext92 | 12445.865 | 103.06 | 0.267 | 103.2363 | 0 | 104.2363 | 102.2363 | 1 | -1 | 0.31994 | 0.17627
ext93 | 12656.092 | 102.679 | 0.38 | 102.8647 | 0 | 103.8647 | 101.8647 | 1 | -1 | 0.42294 | 0.18569
ext94 | 12716.506 | 102.385 | 0.453 | 102.755 | 0 | 103.755 | 101.755 | 1 | -1 | 0.5849 | 0.36999
ext95 | 12931.096 | 102.167 | 0.451 | 102.3549 | 0 | 103.3549 | 101.3549 | 1 | -1 | 0.48857 | 0.18788
ext96 | 12988.28 | 101.983 | 0.461 | 102.2455 | 0 | 103.2455 | 101.2455 | 1 | -1 | 0.53049 | 0.26249
ext97 | 13205.935 | 101.686 | 0.389 | 101.8185 | 0 | 102.8185 | 100.8185 | 1 | -1 | 0.41095 | 0.13251
ext98 | 13259.796 | 101.453 | 0.428 | 101.7102 | 0 | 102.7102 | 100.7102 | 1 | -1 | 0.49936 | 0.25725
ext99 | 13482.365 | 101.219 | 0.245 | 101.2519 | 0 | 102.2519 | 100.2519 | 1 | -1 | 0.24721 | 0.032947
ext100 | 13529.761 | 101.017 | 0.337 | 101.1521 | 0 | 102.1521 | 100.1521 | 1 | -1 | 0.36306 | 0.13507
ext101 | 13758.577 | 100.713 | 0.004 | 100.6587 | 0 | 101.6587 | 99.6587 | 1 | -1 | 0.054458 | -0.054311
ext102 | 13801.306 | 100.527 | -0.066 | 100.5645 | 0 | 101.5645 | 99.5645 | 1 | -1 | 0.075902 | 0.037484
ext103 | 14033.757 | 100.173 | -0.075 | 100.0407 | 0 | 101.0407 | 99.0407 | 1 | -1 | 0.1521 | -0.13233
ext104 | 14072.076 | 99.955 | -0.088 | 99.9525 | 0 | 100.9525 | 98.9525 | 1 | -1 | 0.088036 | -0.0025308
ext105 | 14310.335 | 99.479 | -0.23 | 99.3924 | 0 | 100.3924 | 98.3924 | 1 | -1 | 0.24577 | -0.086615
ext106 | 14343.712 | 99.295 | -0.298 | 99.3123 | 0 | 100.3123 | 98.3123 | 1 | -1 | 0.2985 | 0.017302
ext107 | 14584.409 | 98.764 | -0.372 | 98.7231 | 0 | 99.7231 | 97.7231 | 1 | -1 | 0.37424 | -0.040866
ext108 | 14615.612 | 98.575 | -0.421 | 98.6452 | 0 | 99.6452 | 97.6452 | 1 | -1 | 0.42682 | 0.070237
ext109 | 14860.875 | 98.116 | -0.352 | 98.0231 | 0 | 99.0231 | 97.0231 | 1 | -1 | 0.36405 | -0.092891
ext110 | 14887.264 | 97.932 | -0.394 | 97.9558 | 0 | 98.9558 | 96.9558 | 1 | -1 | 0.39472 | 0.023806
ext111 | 15156.061 | 97.372 | 0.105 | 97.2704 | 0 | 98.2704 | 96.2704 | 1 | -1 | 0.14612 | -0.10161
int1 | -16.343 | -97.281 | -0.237 | -97.302 | 0 | -96.302 | -98.302 | 1 | -1 | 0.23793 | -0.020979
int2 | 205.035 | -96.867 | -0.509 | -96.7375 | 0 | -95.7375 | -97.7375 | 1 | -1 | 0.52522 | 0.12954
int3 | 207.431 | -96.829 | -0.472 | -96.7314 | 0 | -95.7314 | -97.7314 | 1 | -1 | 0.48199 | 0.097645
int4 | 481.204 | -96.296 | -0.612 | -96.0342 | 0 | -95.0342 | -97.0342 | 1 | -1 | 0.66565 | 0.26181
int5 | 488.169 | -96.253 | -0.66 | -96.0166 | 0 | -95.0166 | -97.0166 | 1 | -1 | 0.70106 | 0.23639
int6 | 755.871 | -95.484 | -0.49 | -95.3543 | 0 | -94.3543 | -96.3543 | 1 | -1 | 0.50687 | 0.1297
int7 | 773.448 | -95.5 | -0.543 | -95.3117 | 0 | -94.3117 | -96.3117 | 1 | -1 | 0.57472 | 0.1883
int8 | 1035.138 | -94.787 | -0.245 | -94.6905 | 0 | -93.6905 | -95.6905 | 1 | -1 | 0.26331 | 0.096473
int9 | 1053.462 | -94.746 | -0.272 | -94.6479 | 0 | -93.6479 | -95.6479 | 1 | -1 | 0.28914 | 0.098057
int10 | 1310.6 | -94.207 | -0.025 | -94.063 | 0 | -93.063 | -95.063 | 1 | -1 | 0.14619 | 0.14403
int11 | 1334.63 | -94.13 | -0.045 | -94.0095 | 0 | -93.0095 | -95.0095 | 1 | -1 | 0.12863 | 0.1205
int12 | 1589.324 | -93.564 | 0.188 | -93.4554 | 0 | -92.4554 | -94.4554 | 1 | -1 | 0.21709 | 0.10856
int13 | 1618.604 | -93.453 | 0.171 | -93.3932 | 0 | -92.3932 | -94.3932 | 1 | -1 | 0.18115 | 0.059779
int14 | 1868.499 | -92.829 | 0.447 | -92.8746 | 0 | -91.8746 | -93.8746 | 1 | -1 | 0.44932 | -0.045617
int15 | 1899.724 | -92.782 | 0.402 | -92.8114 | 0 | -91.8114 | -93.8114 | 1 | -1 | 0.40307 | -0.029377
int16 | 2148.994 | -92.18 | 0.541 | -92.319 | 0 | -91.319 | -93.319 | 1 | -1 | 0.55856 | -0.13896
int17 | 2182.864 | -92.131 | 0.493 | -92.2538 | 0 | -91.2538 | -93.2538 | 1 | -1 | 0.50805 | -0.12275
int18 | 2426.412 | -91.643 | 0.517 | -91.7969 | 0 | -90.7969 | -92.7969 | 1 | -1 | 0.53942 | -0.15391
int19 | 2464.452 | -91.593 | 0.482 | -91.7275 | 0 | -90.7275 | -92.7275 | 1 | -1 | 0.5004 | -0.13446
int20 | 2706.001 | -91.165 | 0.527 | -91.2985 | 0 | -90.2985 | -92.2985 | 1 | -1 | 0.54364 | -0.13347
int21 | 2744.738 | -91.13 | 0.447 | -91.2316 | 0 | -90.2316 | -92.2316 | 1 | -1 | 0.4584 | -0.1016
int22 | 2985.963 | -90.759 | 0.462 | -90.8272 | 0 | -89.8272 | -91.8272 | 1 | -1 | 0.46701 | -0.068207
int23 | 3024.831 | -90.735 | 0.422 | -90.764 | 0 | -89.764 | -91.764 | 1 | -1 | 0.42299 | -0.028984
int24 | 3265.687 | -90.315 | 0.548 | -90.3842 | 0 | -89.3842 | -91.3842 | 1 | -1 | 0.55235 | -0.069184
int25 | 3307.15 | -90.266 | 0.522 | -90.3209 | 0 | -89.3209 | -91.3209 | 1 | -1 | 0.52488 | -0.054883
int26 | 3544.445 | -89.83 | 0.546 | -89.9704 | 0 | -88.9704 | -90.9704 | 1 | -1 | 0.56375 | -0.14037
int27 | 3587.685 | -89.822 | 0.512 | -89.9087 | 0 | -88.9087 | -90.9087 | 1 | -1 | 0.51928 | -0.086653
int28 | 3822.071 | -89.469 | 0.547 | -89.5857 | 0 | -88.5857 | -90.5857 | 1 | -1 | 0.55931 | -0.11669
int29 | 3871.002 | -89.442 | 0.542 | -89.5207 | 0 | -88.5207 | -90.5207 | 1 | -1 | 0.54769 | -0.078737
int30 | 4101.366 | -89.178 | 0.613 | -89.2264 | 0 | -88.2264 | -90.2264 | 1 | -1 | 0.6149 | -0.048363
int31 | 4151.522 | -89.178 | 0.585 | -89.1648 | 0 | -88.1648 | -90.1648 | 1 | -1 | 0.58515 | 0.013229
int32 | 4380.655 | -88.981 | 0.608 | -88.8948 | 0 | -87.8948 | -89.8948 | 1 | -1 | 0.61408 | 0.086226
int33 | 4434.893 | -88.953 | 0.558 | -88.8336 | 0 | -87.8336 | -89.8336 | 1 | -1 | 0.57063 | 0.1194
int34 | 4661.755 | -88.779 | 0.484 | -88.589 | 0 | -87.589 | -89.589 | 1 | -1 | 0.51994 | 0.18996
int35 | 4716.968 | -88.761 | 0.376 | -88.5323 | 0 | -87.5323 | -89.5323 | 1 | -1 | 0.4401 | 0.22871
int36 | 4938.688 | -88.369 | 0.327 | -88.3153 | 0 | -87.3153 | -89.3153 | 1 | -1 | 0.33138 | 0.053685
int37 | 4999.097 | -88.296 | 0.252 | -88.2592 | 0 | -87.2592 | -89.2592 | 1 | -1 | 0.25467 | 0.036772
int38 | 5218.737 | -87.888 | 0.219 | -88.0662 | 0 | -87.0662 | -89.0662 | 1 | -1 | 0.28237 | -0.17824
int39 | 5280.815 | -87.795 | 0.194 | -88.0148 | 0 | -87.0148 | -89.0148 | 1 | -1 | 0.29317 | -0.21981
int40 | 5499.969 | -87.616 | 0.179 | -87.8442 | 0 | -86.8442 | -88.8442 | 1 | -1 | 0.29001 | -0.22818
int41 | 5562.856 | -87.599 | 0.191 | -87.7984 | 0 | -86.7984 | -88.7984 | 1 | -1 | 0.2761 | -0.19937
int42 | 5777.76 | -87.493 | 0.163 | -87.6524 | 0 | -86.6524 | -88.6524 | 1 | -1 | 0.22801 | -0.15944
int43 | 5845.445 | -87.513 | 0.172 | -87.6099 | 0 | -86.6099 | -88.6099 | 1 | -1 | 0.19741 | -0.096881
int44 | 6056.111 | -87.366 | 0.169 | -87.4878 | 0 | -86.4878 | -88.4878 | 1 | -1 | 0.20834 | -0.12184
int45 | 6128.42 | -87.375 | 0.162 | -87.4496 | 0 | -86.4496 | -88.4496 | 1 | -1 | 0.17835 | -0.074589
int46 | 6335.082 | -87.204 | 0.096 | -87.3505 | 0 | -86.3505 | -88.3505 | 1 | -1 | 0.17516 | -0.14651
int47 | 6410.361 | -87.228 | 0.102 | -87.3182 | 0 | -86.3182 | -88.3182 | 1 | -1 | 0.13616 | -0.090198
int48 | 6611.53 | -87.042 | 0.033 | -87.2417 | 0 | -86.2417 | -88.2417 | 1 | -1 | 0.20244 | -0.19973
int49 | 6693.977 | -86.999 | 0.058 | -87.2145 | 0 | -86.2145 | -88.2145 | 1 | -1 | 0.22321 | -0.21554
int50 | 6891.245 | -86.908 | -0.003 | -87.1593 | 0 | -86.1593 | -88.1593 | 1 | -1 | 0.25133 | -0.25131
int51 | 6976.174 | -86.851 | -0.012 | -87.1398 | 0 | -86.1398 | -88.1398 | 1 | -1 | 0.28905 | -0.2888
int52 | 7169.551 | -86.758 | -0.135 | -87.1049 | 0 | -86.1049 | -88.1049 | 1 | -1 | 0.37227 | -0.34692
int53 | 7257.302 | -86.723 | -0.112 | -87.0935 | 0 | -86.0935 | -88.0935 | 1 | -1 | 0.38705 | -0.37049
int54 | 7447.594 | -86.756 | -0.17 | -87.0781 | 0 | -86.0781 | -88.0781 | 1 | -1 | 0.3642 | -0.32209
int55 | 7539.785 | -86.822 | -0.1 | -87.0753 | 0 | -86.0753 | -88.0753 | 1 | -1 | 0.27229 | -0.25326
int56 | 7724.877 | -86.913 | -0.184 | -87.0787 | 0 | -86.0787 | -88.0787 | 1 | -1 | 0.24762 | -0.1657
int57 | 7822.617 | -87.044 | -0.119 | -87.0854 | 0 | -86.0854 | -88.0854 | 1 | -1 | 0.12601 | -0.041436
int58 | 8003.477 | -87.15 | -0.187 | -87.1069 | 0 | -86.1069 | -88.1069 | 1 | -1 | 0.19191 | 0.043147
int59 | 8105.827 | -87.207 | -0.121 | -87.1241 | 0 | -86.1241 | -88.1241 | 1 | -1 | 0.14666 | 0.082873
int60 | 8280.769 | -87.101 | -0.215 | -87.1623 | 0 | -86.1623 | -88.1623 | 1 | -1 | 0.22356 | -0.061276
int61 | 8388.432 | -87.075 | -0.12 | -87.1912 | 0 | -86.1912 | -88.1912 | 1 | -1 | 0.16701 | -0.11616
int62 | 8559.516 | -86.98 | -0.216 | -87.2455 | 0 | -86.2455 | -88.2455 | 1 | -1 | 0.3423 | -0.26555
int63 | 8670.276 | -87.057 | -0.141 | -87.2863 | 0 | -86.2863 | -88.2863 | 1 | -1 | 0.26919 | -0.2293
int64 | 8837.53 | -86.997 | -0.128 | -87.3561 | 0 | -86.3561 | -88.3561 | 1 | -1 | 0.38124 | -0.35912
int65 | 8952.011 | -87.152 | -0.032 | -87.4096 | 0 | -86.4096 | -88.4096 | 1 | -1 | 0.25961 | -0.25763
int66 | 9113.956 | -87.224 | -0.076 | -87.4933 | 0 | -86.4933 | -88.4933 | 1 | -1 | 0.27982 | -0.2693
int67 | 9232.976 | -87.413 | -0.124 | -87.5607 | 0 | -86.5607 | -88.5607 | 1 | -1 | 0.19288 | -0.14774
int68 | 9393.677 | -87.444 | -0.173 | -87.6598 | 0 | -86.6598 | -88.6598 | 1 | -1 | 0.27657 | -0.21578
int69 | 9513.924 | -87.579 | -0.169 | -87.7399 | 0 | -86.7399 | -88.7399 | 1 | -1 | 0.23334 | -0.1609
int70 | 9669.798 | -87.645 | -0.322 | -87.8514 | 0 | -86.8514 | -88.8514 | 1 | -1 | 0.38247 | -0.2064
int71 | 9796.191 | -87.774 | -0.349 | -87.9482 | 0 | -86.9482 | -88.9482 | 1 | -1 | 0.39004 | -0.17416
int72 | 9948.213 | -87.845 | -0.421 | -88.0721 | 0 | -87.0721 | -89.0721 | 1 | -1 | 0.47833 | -0.22707
int73 | 10078.527 | -88.001 | -0.333 | -88.1848 | 0 | -87.1848 | -89.1848 | 1 | -1 | 0.38037 | -0.18382
int74 | 10225.215 | -88.082 | -0.354 | -88.319 | 0 | -87.319 | -89.319 | 1 | -1 | 0.42599 | -0.23696
int75 | 10360.049 | -88.282 | -0.278 | -88.449 | 0 | -87.449 | -89.449 | 1 | -1 | 0.32431 | -0.16701
int76 | 10504.3 | -88.482 | -0.356 | -88.5953 | 0 | -87.5953 | -89.5953 | 1 | -1 | 0.3736 | -0.11331
int77 | 10640.754 | -88.763 | -0.255 | -88.7405 | 0 | -87.7405 | -89.7405 | 1 | -1 | 0.25599 | 0.022497
int78 | 10784.002 | -88.999 | -0.22 | -88.9 | 0 | -87.9 | -89.9 | 1 | -1 | 0.24123 | 0.098951
int79 | 10920.967 | -89.276 | -0.079 | -89.0594 | 0 | -88.0594 | -90.0594 | 1 | -1 | 0.23054 | 0.21658
int80 | 11061.482 | -89.535 | -0.045 | -89.2299 | 0 | -88.2299 | -90.2299 | 1 | -1 | 0.30844 | 0.30514
int81 | 11203.068 | -89.747 | 0.006 | -89.4087 | 0 | -88.4087 | -90.4087 | 1 | -1 | 0.33836 | 0.33831
int82 | 11337.296 | -89.903 | 0.029 | -89.5848 | 0 | -88.5848 | -90.5848 | 1 | -1 | 0.3195 | 0.31818
int83 | 11484.778 | -90.068 | 0.023 | -89.7857 | 0 | -88.7857 | -90.7857 | 1 | -1 | 0.28322 | 0.28228
int84 | 11616.772 | -90.18 | -0.035 | -89.9721 | 0 | -88.9721 | -90.9721 | 1 | -1 | 0.21084 | 0.20792
int85 | 11765.27 | -90.331 | -0.038 | -90.1892 | 0 | -89.1892 | -91.1892 | 1 | -1 | 0.14685 | 0.14185
int86 | 11894.977 | -90.45 | -0.01 | -90.3852 | 0 | -89.3852 | -91.3852 | 1 | -1 | 0.065601 | 0.064834
int87 | 12046.392 | -90.619 | 0.042 | -90.6216 | 0 | -89.6216 | -91.6216 | 1 | -1 | 0.042078 | -0.0025565
int88 | 12171.167 | -90.826 | 0.05 | -90.8225 | 0 | -89.8225 | -91.8225 | 1 | -1 | 0.050124 | 0.0035169
int89 | 12328.002 | -91.048 | 0.136 | -91.0829 | 0 | -90.0829 | -92.0829 | 1 | -1 | 0.1404 | -0.034887
int90 | 12449.054 | -91.34 | 0.108 | -91.2899 | 0 | -90.2899 | -92.2899 | 1 | -1 | 0.11907 | 0.050141
int91 | 12609.214 | -91.703 | 0.206 | -91.5717 | 0 | -90.5717 | -92.5717 | 1 | -1 | 0.24428 | 0.13129
int92 | 12727.588 | -91.939 | 0.156 | -91.7859 | 0 | -90.7859 | -92.7859 | 1 | -1 | 0.21859 | 0.15312
int93 | 12890.905 | -92.253 | 0.254 | -92.0895 | 0 | -91.0895 | -93.0895 | 1 | -1 | 0.30205 | 0.16345
int94 | 13006.363 | -92.438 | 0.14 | -92.3099 | 0 | -91.3099 | -93.3099 | 1 | -1 | 0.18973 | 0.12805
int95 | 13172.352 | -92.716 | 0.161 | -92.6351 | 0 | -91.6351 | -93.6351 | 1 | -1 | 0.18017 | 0.080882
int96 | 13283.686 | -92.945 | -0.017 | -92.8587 | 0 | -91.8587 | -93.8587 | 1 | -1 | 0.08795 | 0.086292
int97 | 13454.35 | -93.211 | 0.032 | -93.21 | 0 | -92.21 | -94.21 | 1 | -1 | 0.032015 | 0.00099351
int98 | 13560.251 | -93.44 | -0.134 | -93.4332 | 0 | -92.4332 | -94.4332 | 1 | -1 | 0.13417 | 0.0067976
int99 | 13735.938 | -93.793 | -0.162 | -93.8123 | 0 | -92.8123 | -94.8123 | 1 | -1 | 0.16314 | -0.019274
int100 | 13838.289 | -93.999 | -0.286 | -94.0382 | 0 | -93.0382 | -95.0382 | 1 | -1 | 0.28867 | -0.039172
int101 | 14015.264 | -94.267 | -0.281 | -94.4376 | 0 | -93.4376 | -95.4376 | 1 | -1 | 0.32871 | -0.17056
int102 | 14116.932 | -94.584 | -0.466 | -94.672 | 0 | -93.672 | -95.672 | 1 | -1 | 0.47424 | -0.088035
int103 | 14297.243 | -94.973 | -0.447 | -95.0969 | 0 | -94.0969 | -96.0969 | 1 | -1 | 0.46386 | -0.12392
int104 | 14395.306 | -95.263 | -0.663 | -95.3329 | 0 | -94.3329 | -96.3329 | 1 | -1 | 0.66667 | -0.069854
int105 | 14577.386 | -95.753 | -0.603 | -95.78 | 0 | -94.78 | -96.78 | 1 | -1 | 0.6036 | -0.026988
int106 | 14672.404 | -95.949 | -0.753 | -96.018 | 0 | -95.018 | -97.018 | 1 | -1 | 0.75616 | -0.069006
int107 | 14858.127 | -96.429 | -0.466 | -96.4905 | 0 | -95.4905 | -97.4905 | 1 | -1 | 0.47004 | -0.061488
int108 | 14948.5 | -96.655 | -0.535 | -96.7209 | 0 | -95.7209 | -97.7209 | 1 | -1 | 0.53905 | -0.06594
int109 | 15166.89 | -97.158 | -0.167 | -97.2778 | 0 | -96.2778 | -98.2778 | 1 | -1 | 0.20555 | -0.11983
BACK

## outer tube-transv
BACK

## outer tube-vert
BACK

## outer tube-transv-delta
BACK

## inner tube-transv
BACK

## inner tube-vert
BACK

## inner tube-transv-delta
BACK

## offset of both tubes
BACK

## Sheet3
Mid-Plane of the Cold Mass
Jump to a graph, sheet or window by clicking on a green field
horizontal-shape |  | horizontal-delta |  | vertical
outer tube | inner tube | outer tube | inner tube | outer tube | inner tube
Offset of both tubes |  | Acceptancy test |  | Raw data
Magnet name |  | Step |  | Date & operator
Date: 22-Jun-01
Operator:

## Sheet1
!!! XYZ:
Extra macros:
pour calculer le twist: dans le fichier des mesures, lancez la macro "twist" dans la page ou se trouvent les données (en colonne B et C)
pour verifier l'acceptance de la masse froide, dans le fichier des mesures, lancez la macro "acceptance"
pour calculer la valeur (y) théorique pour une position x donnée, lancez la macro "fonct"
(avec offsetx and offset y=0: origine sur la plaque d'extrémité
offsetx=226.5 and offset y = 0.577 (valeurs défauts): origine sur le fond bombé)
THEOR
ANALYSIS
X
Y
Z
outer tube (y>0)
inner tube (y<0)
LAYOUT
LEICA:
measurements
LEICA:
transformation
measured x-y-z values, sorted and compensated with offset mole
measured x-y-z values, transformed
theoretic x-y-z values
tube ext connx
tube int connx
tube ext lyre
tube int lyre
theoretic x-y-z values,
file "analysis.xls" with all data and graphs
file "final.xls" with all data, all graphs, lay-out and macros
IMPORT
measured x-(y-z) values, sorted (and compensated with offset mole)
mole offset y and z