## overview
pointID | x | y_meas | z_meas | y__theor | z_theor | +tol_y | -tol_y | +tol_z | -tol_z | offset | y_th-y_m | twist | (all in mm)
OVERVIEW ASSEMBLY COLD MASS Nr. HCMBA_A001-01000013
CORRECTOR MAGNETS
Sextupole Corrector Magnets
Date : | 2002-09-09 |  | V1 | OK
|  |  | V2 | OK
Deca/Octopole Corrector Magnets
|  |  | V1 | OK
|  |  | V2 | OK
END-COVERS
|  |  | Conn. Side | OK | OK
|  |  | Lyre Side | OK | OK
COLD FEET PADS
|  |  | Conn. Side | OK | OK
|  |  | Central | OK | OK
|  |  | Lyre Side | OK | OK
COLD MASS TOTAL LENGTH
|  |  |  | Out Of Tolerance | NOT OK
SHAPE
|  |  | V1 | OK
|  |  | V2 | OK
TUBE ENDS
|  |  | V1, Conn. Side |  | OK
|  |  |  | Out of tolerance | OK
|  |  | V2, Conn. Side |  | OK
|  |  |  | Out of tolerance | OK
|  |  | V1, Lyre Side |  | OK
|  |  |  | Out of tolerance | OK
|  |  | V2, Lyre Side | O.K.
Prepared by: M. Schweitzer
Checked by: J.M Soittoux
Approved by: D. Bresson
Checked at CERN by: Michele Modena
more...
more...
more...
more...
more...
more...
Magnet ID
Magnet Shape
Magnet
METEO

## remarks
OVERVIEW ASSEMBLY COLD MASS Nr. HCMBA_A001-01000013
Prepared by: M. Schweitzer
Checked by: J.M Soittoux
Approved by: D. Bresson
Checked at CERN by: Michele Modena
Remarks:
CORRECTOR MAGNETS
Sextupole Corrector Magnets
V1
V2
Decapole Corrector Magnets
V1
V2
END-COVERS
Conn. Side
Lyre Side
COLD FEET PADS
Conn. Side
Central
Lyre Side
COLD MASS TOTAL LENGTH
0.18 out of tolerance at 22.4 degre C . See NCR 0043
SHAPE
V1
V2
TUBE ENDS
V1, Conn. Side | In accordance with NCR 0043
V2, Conn. Side | In accordance with NCR 0043
V1, Lyre Side | In accordance with NCR 0043
V2, Lyre Side | In accordance with NCR 0043
to overview

## Meteo+ Check points
Meteo
|  | Temperature |  | 22.4 | Celsius
|  | Pression |  | 966.5 | Bar
|  | Humidity |  |  | %
Check points
| Before CBT measurement |  |  | After CBT measurement
| x1 | y1 | z1 | x2 | y2 | z2
Station 1 | 4312.744 | 1772.382 | 554.876 | 4312.734 | 1772.397 | 554.861
Station 2 | 4312.745 | 1772.381 | 554.903 | 4312.752 | 1772.365 | 554.883
Station 3 | 4312.76 | 1772.417 | 554.516 | 4312.755 | 1772.328 | 554.562
Station 4 | 4312.719 | 1772.31 | 554.475 | 4312.72 | 1772.323 | 554.481
Difference
| Dx | Dy | Dz | D Points
Station 1 | 0.01 | -0.015 | 0.015 | 0.0052953 | O.K
Station 2 | -0.007 | 0.016 | 0.02 | 0.0019734 | O.K
Station 3 | 0.005 | 0.089 | -0.046 | 0.032753 | O.K
Station 4 | -0.001 | -0.013 | -0.006 | 0.0065338 | O.K
to overview

## correctors
Sextupole on V1 (outer)
(all dimensions in mm, all values after welding)
Local Coordinate System: End Plate Connection Side
Id. Nr.
theoretical values |  |  |  | measured values
Yt | Zt |  |  | Xm | Ym | Zm
97.26 | 0 |  | point1 | 47.476 | 97.234 | -69.848
|  |  | point2 | 47.839 | 97.239 | 70.053
[5 empty] | 97.2365 | 0.1025
| delta = (theoretical-measured) |  |  | tolerance
| DY | DZ | DR | t
| 0.0235 | -0.1025 | 0.10516 | 0.3 | OK
Sextupole on V2 (inner)
(all dimensions in mm, all values after tack welding)
Local Coordinate System: End Plate Connection Side
Id. Nr.
theoretical values |  |  |  | measured values
Yt | Zt |  |  | Xm | Ym | Zm
-97.26 | 0 |  | point3 | 47.741 | -97.258 | 70.021
|  |  | point4 | 47.388 | -97.34 | -69.91
[5 empty] | -97.299 | 0.0555
| delta = (theoretical-measured) |  |  | tolerance
| DY | DZ | DR | t
| 0.039 | -0.0555 | 0.067833 | 0.3 | OK
Deca/Octopole on V1 and Deca/Octopole on V2
(all dimensions in mm, all values after welding)
Local Coordinate System: End Plate Lyre Side (see "more info")
Id. Nr. |  | V1
V2
theoretical values |  |  |  | measured values
Yt | Zt |  |  | Xm | Ym | Zm
97.26 | 0 |  | point1 | -87.058 | 167.361 | 0.049
|  |  | point2 | -86.546 | -167.223 | 0.107
|  |  | V1 |  | 97.361 | 0.061134
|  |  | V2 |  | -97.159 | 0.094854
| delta = (theoretical-measured) |  |  | tolerance
V1
| DY | DZ | DR | t
| -0.101 | -0.061134 | 0.11806 | 0.3 | OK
| delta = (theoretical-measured) |  |  | tolerance
V2
| DY | DZ | DR | t
| 0.101 | -0.094854 | 0.13856 | 0.3 | OK
more info
to overview
more info
to overview

## end-covers
End-Cover Connection Side
(all dimensions in mm or mrad, all values after welding)
Local Coordinate System: End-Cover Connection Side
Id. Nr.
Reference points of the plane "C" : D9-D10-D11
| theoretical values |  |  | measured values
| Xth | Yth | Zth | Xm | Ym | Zm
D9 | 0 | 247 | 0 | -12.087 | 247.295 | -0.314
D10 | 0 | 0 | 247 | -12.047 | 0.188 | 246.689
D11 | 0 | -247 | 0 | -11.911 | -246.876 | -0.35
reflector offset:
Center of end cover
theoretical values |  |  |  | measured values
Xt | Yt | Zt |  | Xm | Ym | Zm
0 | 0 | 0 |  | -11.999 | 0.21 | -0.396
| delta theoretical-measured |  | tolerances
| DY | DZ | ±toly | ±tolz
| -0.21 | 0.396 | 0.5 | 0.5 | OK
Angle of plane C with plane perpendicular to W
(Around Transversal Axis)
| theoretical |  | measured |  | ±tolerance
| 0 |  | -0.19427 |  | 0.36 | OK
Angle of plane C with plane perpendicular to ends V1 and V2
(Around Vertical Axis)
| theoretical |  | measured |  | ±tolerance
| 0 |  | -0.35615 |  | 0.36 | OK
End-Cover Lyre Side
(all dimensions in mm or mrad, all values after welding)
Local Coordinate System: End-Cover Lyre Side
Id. Nr.
Reference points of the plane "L" : D9-D10-D11
| theoretical values |  |  | measured values
| Xth | Yth | Zth | Xm | Ym | Zm
D9 | 0 | 247 | 0 | 11.949 | 247.129 | 0.354
D10 | 0 | 0 | 247 | 12.086 | -0.219 | 247.1
D11 | 0 | -247 | 0 | 12.051 | -246.9 | -0.246
reflector offset:
Center of end cover
theoretical values |  |  |  | measured values
Xt | Yt | Zt |  | Xm | Ym | Zm
0 | 0 | 0 |  | 12 | 0.122 | 0.086
| delta theoretical-measured |  | tolerances
| DY | DZ | ±toly | ±tolz
| -0.122 | -0.086 | 0.5 | 0.5 | OK
Angle of plane L with plane perpendicular to W
(Around Transversal Axis)
| theoretical |  | measured |  | ±tolerance
| 0 |  | 0.34816 |  | 0.36 | OK
Angle of plane L with plane perpendicular to ends V1 and V2
(Around Vertical Axis)
| theoretical |  | measured |  | ±tolerance
| 0 |  | -0.20647 |  | 0.36 | OK
to overview
more info
to overview
more info

## cold feet pads
Connection Side Support
(all dimensions in mm or mrad, all values after welding)
For all supports: Local Coordinate System: Cold Mass Center
Id. Nr.
Position of center of cold foot pad
theoretical values |  |  | measured values
Xth | Yth | Zth | Xm | Ym | Zm
-5400 | -5.18 | -294 | -5400.286 | -5.239 | -294.273
| delta theoretical-measured |  |  | tolerances
| DX | DY | DZ | ±tolx | ±tolz
| 0.286 | 0.059 | 0.273 | 1 | 0.5 | OK
Parallelism between Cold Foot Pad and Mid Plane
|  | theoretical | measured |  | ±tolerance
| Around | 0 | 1.4 |  | 3.34 | OK
Longitudinal Axis
| Around | 0 | 0.033 |  | 2.76 | OK
Transversal Axis
Central Support
(all dimensions in mm or mrad, all values after welding)
Id. Nr.
Position of center of cold foot pad
theoretical values |  |  | measured values
Xth | Yth | Zth | Xm | Ym | Zm
0 | 0 | -294 | -0.028 | 0 | -294.449
| delta theoretical-measured |  |  | tolerances
| DX | DY | DZ | ±tolx | ±tolz
| 0.028 | 0 | 0.449 | 0.5 | 0.25 | OK
Parallelism between Cold Foot Pad and Mid Plane
|  | theoretical | measured |  | ±tolerance
| Around | 0 | 1.55 |  | 1.67 | OK
Longitudinal Axis
| Around | 0 | 0.03 |  | 1.38 | OK
Transversal Axis
Lyre Side Support
(all dimensions in mm or mrad, all values after welding)
Id. Nr.
Position of center of cold foot pad
theoretical values |  |  | measured values
Xth | Yth | Zth | Xm | Ym | Zm
5400 | -5.18 | -294 | 5399.957 | -5.59 | -294.231
| delta theoretical-measured |  |  | tolerances
| DX | DY | DZ | ±tolx | ±tolz
| 0.043 | 0.41 | 0.231 | 1 | 0.5 | OK
Parallelism between Cold Foot Pad and Mid Plane
|  | theoretical | measured |  | ±tolerance
| Around | 0 | 1.51 |  | 3.34 | OK
Longitudinal Axis
| Around | 0 | 0.033 |  | 2.76 | OK
Transversal Axis
more info
to overview
to overview
to overview
more info
more info

## total length
Cold Mass Total Length
(all dimensions in mm)
Distance between the centers of Circle C and Circle L
(all points expressed in a commun coordinate system)
measured values
|  | Xm | Ym | Zm
| Center C | -12.308 | 0.179 | -0.396
| Center L | 15167.516 | 0.092 | 0.086
| reflector offset: |  |  | 12
| calculated total length |  |  | 15155.824
| theoretical total length |  |  | 15158
|  | delta theoretical-measured |  | ±tolerance
|  | 2.176 |  | 2
NOT OK
more info
to overview

## shape
Horizontal Shape of Tubes V1 and V2
(all dimensions in mm, all values after assembly cold mass)
Theoretical Coordinate System with origin on Connection Side End Plate
| Is the offset of tube V1 lower than the tolerance? |  | Yes
| Is the offset of tube V2 lower than the tolerance? |  | Yes
OK
Vertical Shape of Tubes V1 and V2
(all dimensions in mm, all values after assembly cold mass)
Total Offset of Tubes V1 and V2
(all dimensions in mm, all values after assembly cold mass)
Total Offset = (Horizontal Offset)2 + (Vertical Offset)2
more info
to overview
to data
to overview
more info
to data

## tube ends
Connection Side End
(all dimensions in mm or mrad)
Local Coordinate System: End-Cover Connection Side
Measured on the outer diameter of the flanges
| theoretical values |  |  | measured values
| Xth | Yth | Zth | Xm | Ym | Zm
Center V1 | -64 | 97.26 | 0 | -65.496 | 97.305 | 0.126
Center V2 | -64 | -97.26 | 0 | -65.45 | -97.139 | -0.054
Measured on the inner diameter of the CBT
| theoretical values |  |  | measured values
| Xth | Yth | Zth | Xm | Ym | Zm
Center V1 | -30 | 97.26 | 0 | -14.264 | 97.474 | -0.098
Center V2 | -30 | -97.26 | 0 | -16.283 | -97.22 | -0.23
Center and Length
| delta = (measured-theoretical) |  |  |  | toleranceR | toleranceX
| DX | DY | DZ | DR | tr | tx
Center V1 | 1.496 | 0.045 | 0.126 | 0.13379 | 0.3 | 0.3
NOT OK
Center V2 | 1.45 | 0.121 | -0.054 | 0.1325 | 0.3 | 0.3
NOT OK
Concentricity and Parallelism
| delta = (tube center -flange center) |  |  |  | toleranceC | toleranceP
| Angle | DY | DZ | DR | tc | tp
V1 | 2.31 | 0.169 | -0.224 | 0.2806 | 0.3 | 10
O.K.
V2 | 0.95 | -0.081 | -0.176 | 0.19374 | 0.3 | 10
O.K.
Position of V1 flange |  |  |  | Position of V1 flange+F70
|  | +Z |  |  | +Z
+Y | o |  | +Y
o
Lyre Side End
(all dimensions in mm or mrad)
Local Coordinate System: End-Cover Lyre Side
Measured on the outer diameter of the flanges
| theoretical values |  |  | measured values
| Xth | Yth | Zth | Xm | Ym | Zm
Center V1 | 64 | 97.26 | 0 | 64.332 | 97.314 | -0.072
Center V2 | 64 | -97.26 | 0 | 64.277 | -97.169 | -0.193
Measured on the inner diameter of the CBT
| theoretical values |  |  | measured values
| Xth | Yth | Zth | Xm | Ym | Zm
Center V1 | 30 | 97.26 | 0 | 0.297 | 97.345 | 0.113
Center V2 | 30 | -97.26 | 0 | 11.622 | -97.157 | -0.161
Center and Length
| delta = (measured-theoretical) |  |  |  | toleranceR | toleranceX
| DX | DY | DZ | DR | tr | tx
Center V1 | 0.332 | 0.054 | -0.072 | 0.09 | 0.3 | 0.3
NOT OK
Center V2 | -0.277 | 0.091 | -0.193 | 0.21338 | 0.3 | 0.3 | O.K.
Concentricity and Parallelism
| delta = (tube center -flange center) |  |  |  | toleranceC | toleranceP
| Angle | DY | DZ | DR | tc | tp
V1 | 0.85 | 0.031 | 0.185 | 0.18758 | 0.3 | 10 | O.K.
V2 | 0.8 | 0.012 | 0.032 | 0.034176 | 0.3 | 10 | O.K.
| Position of V1 flange |  |  | Position of V2 flange
|  | +Z |  |  | +Z
+Y |  |  | +Y
| o |  |  | o
more info
to overview

## survey
Survey Data
(all dimensions in mm)
Theoretical Coordinate System with origin on Connection Side End Plate
Vertical Position of the Tubes V1 and V2 measured at the Longitudinal Position of the Cold Feet Pads
| Longitudinal Position | z_V1 | z_V2 | z_average
Connection | 2180 | -0.15491 | 0.41456 | 0.12983
Center | 7580 | 0.073984 | -0.12246 | -0.024236
Lyre | 12980 | 0.45955 | 0.11906 | 0.2893
to overview
Longitudinal Axis
(origin on CS end-plate)
Vertical
or Z- Axis

## statistics
Statistical Data
(all dimensions in mm)
Position of Tube Ends
Local Coordinate System: Rotated End-Cover Connection or Lyra Side
Where:
X=Transversal Axis
Y=Longitudinal Axis
Z=Vertical Axis
|  | V1 | V2
Dx_conn_side_v1 |  | 0.045 | Dx_lyra_side_v1 | 0.054
Dz_conn_side_v1 |  | 0.126 | Dz_lyra_side_v1 | 0.185
Dx_conn_side_v2 |  | 0.121 | Dx_lyra_side_v2 | 0.012
Dz_conn_side_v2 |  | -0.054 | Dz_lyra_side_v2 | 0.032
Max, Min and RMS of Deviation on shape V1 and V2
Rotated Theoretical Coordinate System
(X=Transversal Axis Y=Longitudinal Axis Z=Vertical Axis)
Max Dx V1 |  | 0.40247 | Max Dx V2 | 0.33831
Max Dz V1 |  | 0.461 | Max Dz V2 | 0.613
Min Dx V1 |  | -0.28389 | Min Dx v2 | -0.37049
Min Dz V1 |  | -0.966 | Min Dz v2 | -0.753
|  | RMS dx V1 | 0.14372
|  | RMS dx V2 | 0.16055
|  | RMS dz V1 | 0.30476
|  | RMS dz V2 | 0.33891
to overview
Z
X
Y

## data shape
pointID | x | y_meas | z_meas | y__theor | z_theor | +tol_y | -tol_y | +tol_z | -tol_z | offset | y_th-y_m | y_meas_null | theor_null | tol+_null | tol-_null
ext1 | -14.821 | 97.422 | -0.111 | 97.2225 | 0 | 98.2225 | 96.2225 | 1 | -1 | 0.22828 | -0.19948 | 0.162 | -0.037479 | 0.96252 | -1.0375
ext2 | 236.738 | 97.759 | -0.551 | 97.864 | 0 | 98.864 | 96.864 | 1 | -1 | 0.56092 | 0.10504 | 0.499 | 0.60404 | 1.604 | -0.39596
ext3 | 261.664 | 97.818 | -0.602 | 97.9276 | 0 | 98.9276 | 96.9276 | 1 | -1 | 0.61189 | 0.10956 | 0.558 | 0.66756 | 1.6676 | -0.33244
ext4 | 512.883 | 98.331 | -0.966 | 98.5663 | 0 | 99.5663 | 97.5663 | 1 | -1 | 0.99424 | 0.23526 | 1.071 | 1.3063 | 2.3063 | 0.30626
ext5 | 535.735 | 98.381 | -0.935 | 98.6235 | 0 | 99.6235 | 97.6235 | 1 | -1 | 0.96595 | 0.24255 | 1.121 | 1.3635 | 2.3635 | 0.36355
ext6 | 788.973 | 99.008 | -0.906 | 99.2465 | 0 | 100.2465 | 98.2465 | 1 | -1 | 0.93686 | 0.23849 | 1.748 | 1.9865 | 2.9865 | 0.98649
ext7 | 810.617 | 99.084 | -0.925 | 99.2986 | 0 | 100.2986 | 98.2986 | 1 | -1 | 0.94957 | 0.21463 | 1.824 | 2.0386 | 3.0386 | 1.0386
ext8 | 1066.624 | 99.736 | -0.692 | 99.9032 | 0 | 100.9032 | 98.9032 | 1 | -1 | 0.71192 | 0.16723 | 2.476 | 2.6432 | 3.6432 | 1.6432
ext9 | 1084.158 | 99.824 | -0.612 | 99.9437 | 0 | 100.9437 | 98.9437 | 1 | -1 | 0.62361 | 0.11975 | 2.564 | 2.6837 | 3.6837 | 1.6837
ext10 | 1342.507 | 100.378 | -0.619 | 100.5286 | 0 | 101.5286 | 99.5286 | 1 | -1 | 0.63707 | 0.15064 | 3.118 | 3.2686 | 4.2686 | 2.2686
ext11 | 1355.463 | 100.443 | -0.488 | 100.5573 | 0 | 101.5573 | 99.5573 | 1 | -1 | 0.50121 | 0.11431 | 3.183 | 3.2973 | 4.2973 | 2.2973
ext12 | 1617.79 | 101.047 | -0.518 | 101.1257 | 0 | 102.1257 | 100.1257 | 1 | -1 | 0.52395 | 0.078714 | 3.787 | 3.8657 | 4.8657 | 2.8657
ext13 | 1625.059 | 101.074 | -0.426 | 101.1411 | 0 | 102.1411 | 100.1411 | 1 | -1 | 0.43125 | 0.067081 | 3.814 | 3.8811 | 4.8811 | 2.8811
ext14 | 1894.321 | 101.69 | -0.353 | 101.6983 | 0 | 102.6983 | 100.6983 | 1 | -1 | 0.3531 | 0.0083357 | 4.43 | 4.4383 | 5.4383 | 3.4383
ext15 | 1894.582 | 101.72 | -0.349 | 101.6989 | 0 | 102.6989 | 100.6989 | 1 | -1 | 0.34964 | -0.021108 | 4.46 | 4.4389 | 5.4389 | 3.4389
ext16 | 2163.313 | 102.264 | -0.043 | 102.2293 | 0 | 103.2293 | 101.2293 | 1 | -1 | 0.055262 | -0.034712 | 5.004 | 4.9693 | 5.9693 | 3.9693
ext17 | 2171.093 | 102.273 | -0.164 | 102.2443 | 0 | 103.2443 | 101.2443 | 1 | -1 | 0.16649 | -0.028713 | 5.013 | 4.9843 | 5.9843 | 3.9843
ext18 | 2434.589 | 102.744 | 0.105 | 102.7387 | 0 | 103.7387 | 101.7387 | 1 | -1 | 0.10513 | -0.005309 | 5.484 | 5.4787 | 6.4787 | 4.4787
ext19 | 2447.105 | 102.819 | 0.034 | 102.7616 | 0 | 103.7616 | 101.7616 | 1 | -1 | 0.066725 | -0.057412 | 5.559 | 5.5016 | 6.5016 | 4.5016
ext20 | 2704.941 | 103.203 | 0.236 | 103.2203 | 0 | 104.2203 | 102.2203 | 1 | -1 | 0.23664 | 0.017328 | 5.943 | 5.9603 | 6.9603 | 4.9603
ext21 | 2722.497 | 103.22 | 0.198 | 103.2507 | 0 | 104.2507 | 102.2507 | 1 | -1 | 0.20037 | 0.030727 | 5.96 | 5.9907 | 6.9907 | 4.9907
ext22 | 2978.02 | 103.609 | 0.334 | 103.6804 | 0 | 104.6804 | 102.6804 | 1 | -1 | 0.34155 | 0.071437 | 6.349 | 6.4204 | 7.4204 | 5.4204
ext23 | 2999.417 | 103.626 | 0.287 | 103.7154 | 0 | 104.7154 | 102.7154 | 1 | -1 | 0.3006 | 0.089388 | 6.366 | 6.4554 | 7.4554 | 5.4554
ext24 | 3249.501 | 104.041 | 0.203 | 104.1116 | 0 | 105.1116 | 103.1116 | 1 | -1 | 0.21492 | 0.070573 | 6.781 | 6.8516 | 7.8516 | 5.8516
ext25 | 3276.147 | 104.074 | 0.118 | 104.1525 | 0 | 105.1525 | 103.1525 | 1 | -1 | 0.14172 | 0.078493 | 6.814 | 6.8925 | 7.8925 | 5.8925
ext26 | 3519.038 | 104.51 | 0.116 | 104.5137 | 0 | 105.5137 | 103.5137 | 1 | -1 | 0.11606 | 0.0036938 | 7.25 | 7.2537 | 8.2537 | 6.2537
ext27 | 3551.481 | 104.513 | 0.012 | 104.5604 | 0 | 105.5604 | 103.5604 | 1 | -1 | 0.048866 | 0.047369 | 7.253 | 7.3004 | 8.3004 | 6.3004
ext28 | 3791.214 | 104.897 | 0.029 | 104.8935 | 0 | 105.8935 | 103.8935 | 1 | -1 | 0.029206 | -0.0034612 | 7.637 | 7.6335 | 8.6335 | 6.6335
ext29 | 3826.359 | 104.931 | 0.051 | 104.9407 | 0 | 105.9407 | 103.9407 | 1 | -1 | 0.051911 | 0.0096811 | 7.671 | 7.6807 | 8.6807 | 6.6807
ext30 | 4063.939 | 105.195 | -0.003 | 105.2477 | 0 | 106.2477 | 104.2477 | 1 | -1 | 0.052813 | 0.052728 | 7.935 | 7.9877 | 8.9877 | 6.9877
ext31 | 4101.561 | 105.212 | -0.007 | 105.2945 | 0 | 106.2945 | 104.2945 | 1 | -1 | 0.082822 | 0.082526 | 7.952 | 8.0345 | 9.0345 | 7.0345
ext32 | 4334.581 | 105.445 | 0.035 | 105.5731 | 0 | 106.5731 | 104.5731 | 1 | -1 | 0.13277 | 0.12807 | 8.185 | 8.3131 | 9.3131 | 7.3131
ext33 | 4377.447 | 105.453 | -0.057 | 105.6222 | 0 | 106.6222 | 104.6222 | 1 | -1 | 0.17856 | 0.16922 | 8.193 | 8.3622 | 9.3622 | 7.3622
ext34 | 4606.399 | 105.689 | 0.125 | 105.8736 | 0 | 106.8736 | 104.8736 | 1 | -1 | 0.22295 | 0.18461 | 8.429 | 8.6136 | 9.6136 | 7.6136
ext35 | 4652.433 | 105.75 | 0.158 | 105.9219 | 0 | 106.9219 | 104.9219 | 1 | -1 | 0.23349 | 0.17191 | 8.49 | 8.6619 | 9.6619 | 7.6619
ext36 | 4877.935 | 105.993 | 0.113 | 106.1476 | 0 | 107.1476 | 105.1476 | 1 | -1 | 0.1915 | 0.15461 | 8.733 | 8.8876 | 9.8876 | 7.8876
ext37 | 4929.453 | 106.088 | 0.092 | 106.1966 | 0 | 107.1966 | 105.1966 | 1 | -1 | 0.14236 | 0.10864 | 8.828 | 8.9366 | 9.9366 | 7.9366
ext38 | 5146.851 | 106.395 | 0.127 | 106.3931 | 0 | 107.3931 | 105.3931 | 1 | -1 | 0.12701 | -0.0018809 | 9.135 | 9.1331 | 10.1331 | 8.1331
ext39 | 5204.959 | 106.494 | 0.186 | 106.4428 | 0 | 107.4428 | 105.4428 | 1 | -1 | 0.19292 | -0.0512 | 9.234 | 9.1828 | 10.1828 | 8.1828
ext40 | 5417.01 | 106.742 | 0.093 | 106.6139 | 0 | 107.6139 | 105.6139 | 1 | -1 | 0.15832 | -0.12812 | 9.482 | 9.3539 | 10.3539 | 8.3539
ext41 | 5480.818 | 106.778 | 0.132 | 106.6622 | 0 | 107.6622 | 105.6622 | 1 | -1 | 0.17557 | -0.11577 | 9.518 | 9.4022 | 10.4022 | 8.4022
ext42 | 5685.473 | 106.935 | 0.058 | 106.8075 | 0 | 107.8075 | 105.8075 | 1 | -1 | 0.14004 | -0.12746 | 9.675 | 9.5475 | 10.5475 | 8.5475
ext43 | 5756.847 | 106.984 | -0.01 | 106.8547 | 0 | 107.8547 | 105.8547 | 1 | -1 | 0.12967 | -0.12928 | 9.724 | 9.5947 | 10.5947 | 8.5947
ext44 | 5954.028 | 107.008 | 0.179 | 106.9756 | 0 | 107.9756 | 105.9756 | 1 | -1 | 0.1819 | -0.032373 | 9.748 | 9.7156 | 10.7156 | 8.7156
ext45 | 6033.706 | 107.06 | 0.305 | 107.0206 | 0 | 108.0206 | 106.0206 | 1 | -1 | 0.30754 | -0.039432 | 9.8 | 9.7606 | 10.7606 | 8.7606
ext46 | 6223.84 | 107.13 | 0.227 | 107.1187 | 0 | 108.1187 | 106.1187 | 1 | -1 | 0.22728 | -0.011323 | 9.87 | 9.8587 | 10.8587 | 8.8587
ext47 | 6309.984 | 107.19 | 0.266 | 107.1589 | 0 | 108.1589 | 106.1589 | 1 | -1 | 0.26781 | -0.031098 | 9.93 | 9.8989 | 10.8989 | 8.8989
ext48 | 6494.355 | 107.252 | 0.186 | 107.2361 | 0 | 108.2361 | 106.2361 | 1 | -1 | 0.18668 | -0.015886 | 9.992 | 9.9761 | 10.9761 | 8.9761
ext49 | 6586.123 | 107.314 | 0.177 | 107.27 | 0 | 108.27 | 106.27 | 1 | -1 | 0.18238 | -0.043955 | 10.054 | 10.01 | 11.01 | 9.01
ext50 | 6764.485 | 107.385 | 0.169 | 107.3274 | 0 | 108.3274 | 106.3274 | 1 | -1 | 0.17854 | -0.057581 | 10.125 | 10.0674 | 11.0674 | 9.0674
ext51 | 6861.895 | 107.462 | 0.145 | 107.354 | 0 | 108.354 | 106.354 | 1 | -1 | 0.18081 | -0.10802 | 10.202 | 10.094 | 11.094 | 9.094
ext52 | 7034.53 | 107.52 | 0.105 | 107.3928 | 0 | 108.3928 | 106.3928 | 1 | -1 | 0.16497 | -0.12724 | 10.26 | 10.1328 | 11.1328 | 9.1328
ext53 | 7137.637 | 107.573 | 0.143 | 107.4109 | 0 | 108.4109 | 106.4109 | 1 | -1 | 0.21618 | -0.16213 | 10.313 | 10.1509 | 11.1509 | 9.1509
ext54 | 7304.01 | 107.564 | 0.117 | 107.4321 | 0 | 108.4321 | 106.4321 | 1 | -1 | 0.1763 | -0.13188 | 10.304 | 10.1721 | 11.1721 | 9.1721
ext55 | 7414.606 | 107.617 | -0.067 | 107.4408 | 0 | 108.4408 | 106.4408 | 1 | -1 | 0.18851 | -0.1762 | 10.357 | 10.1808 | 11.1808 | 9.1808
ext56 | 7574.452 | 107.528 | 0.085 | 107.4457 | 0 | 108.4457 | 106.4457 | 1 | -1 | 0.11835 | -0.082345 | 10.268 | 10.1857 | 11.1857 | 9.1857
ext57 | 7690.789 | 107.514 | -0.146 | 107.4435 | 0 | 108.4435 | 106.4435 | 1 | -1 | 0.16214 | -0.070521 | 10.254 | 10.1835 | 11.1835 | 9.1835
ext58 | 7843.881 | 107.372 | 0.034 | 107.4333 | 0 | 108.4333 | 106.4333 | 1 | -1 | 0.070081 | 0.061281 | 10.112 | 10.1733 | 11.1733 | 9.1733
ext59 | 7965.582 | 107.345 | -0.098 | 107.4192 | 0 | 108.4192 | 106.4192 | 1 | -1 | 0.12294 | 0.074229 | 10.085 | 10.1592 | 11.1592 | 9.1592
ext60 | 8113.896 | 107.221 | -0.019 | 107.395 | 0 | 108.395 | 106.395 | 1 | -1 | 0.17502 | 0.17398 | 9.961 | 10.135 | 11.135 | 9.135
ext61 | 8242.619 | 107.296 | -0.137 | 107.3676 | 0 | 108.3676 | 106.3676 | 1 | -1 | 0.15458 | 0.071601 | 10.036 | 10.1076 | 11.1076 | 9.1076
ext62 | 8384.175 | 107.289 | 0.056 | 107.3307 | 0 | 108.3307 | 106.3307 | 1 | -1 | 0.069813 | 0.041688 | 10.029 | 10.0707 | 11.0707 | 9.0707
ext63 | 8520.393 | 107.434 | -0.116 | 107.2884 | 0 | 108.2884 | 106.2884 | 1 | -1 | 0.18613 | -0.14556 | 10.174 | 10.0284 | 11.0284 | 9.0284
ext64 | 8654.496 | 107.397 | 0.087 | 107.2404 | 0 | 108.2404 | 106.2404 | 1 | -1 | 0.17914 | -0.1566 | 10.137 | 9.9804 | 10.9804 | 8.9804
ext65 | 8795.222 | 107.467 | 0.108 | 107.1831 | 0 | 108.1831 | 106.1831 | 1 | -1 | 0.30374 | -0.28389 | 10.207 | 9.9231 | 10.9231 | 8.9231
ext66 | 8924.251 | 107.317 | 0.129 | 107.1244 | 0 | 108.1244 | 106.1244 | 1 | -1 | 0.23181 | -0.1926 | 10.057 | 9.8644 | 10.8644 | 8.8644
ext67 | 9070.764 | 107.316 | 0.149 | 107.0506 | 0 | 108.0506 | 106.0506 | 1 | -1 | 0.30441 | -0.26545 | 10.056 | 9.7906 | 10.7906 | 8.7906
ext68 | 9195.462 | 107.165 | 0.269 | 106.9817 | 0 | 107.9817 | 105.9817 | 1 | -1 | 0.32552 | -0.18331 | 9.905 | 9.7217 | 10.7217 | 8.7217
ext69 | 9345.904 | 107.019 | 0.272 | 106.8912 | 0 | 107.8912 | 105.8912 | 1 | -1 | 0.30051 | -0.12775 | 9.759 | 9.6312 | 10.6312 | 8.6312
ext70 | 9466.472 | 106.851 | 0.021 | 106.813 | 0 | 107.813 | 105.813 | 1 | -1 | 0.043451 | -0.03804 | 9.591 | 9.553 | 10.553 | 8.553
ext71 | 9621.272 | 106.778 | 0.139 | 106.7049 | 0 | 107.7049 | 105.7049 | 1 | -1 | 0.15707 | -0.073139 | 9.518 | 9.4449 | 10.4449 | 8.4449
ext72 | 9736.686 | 106.628 | -0.007 | 106.6187 | 0 | 107.6187 | 105.6187 | 1 | -1 | 0.01162 | -0.0092745 | 9.368 | 9.3587 | 10.3587 | 8.3587
ext73 | 9897.375 | 106.592 | -0.096 | 106.4909 | 0 | 107.4909 | 105.4909 | 1 | -1 | 0.13941 | -0.10109 | 9.332 | 9.2309 | 10.2309 | 8.2309
ext74 | 10007.785 | 106.473 | 0.071 | 106.3978 | 0 | 107.3978 | 105.3978 | 1 | -1 | 0.10345 | -0.075236 | 9.213 | 9.1378 | 10.1378 | 8.1378
ext75 | 10174.922 | 106.349 | -0.027 | 106.2485 | 0 | 107.2485 | 105.2485 | 1 | -1 | 0.10405 | -0.10049 | 9.089 | 8.9885 | 9.9885 | 7.9885
ext76 | 10279.335 | 106.161 | 0.028 | 106.1502 | 0 | 107.1502 | 105.1502 | 1 | -1 | 0.029997 | -0.010763 | 8.901 | 8.8902 | 9.8902 | 7.8902
ext77 | 10451.1 | 105.973 | -0.044 | 105.9801 | 0 | 106.9801 | 104.9801 | 1 | -1 | 0.044574 | 0.0071281 | 8.713 | 8.7201 | 9.7201 | 7.7201
ext78 | 10551.145 | 105.781 | -0.049 | 105.8762 | 0 | 106.8762 | 104.8762 | 1 | -1 | 0.10708 | 0.095216 | 8.521 | 8.6162 | 9.6162 | 7.6162
ext79 | 10728.502 | 105.531 | -0.022 | 105.6833 | 0 | 106.6833 | 104.6833 | 1 | -1 | 0.15383 | 0.15225 | 8.271 | 8.4233 | 9.4233 | 7.4233
ext80 | 10821.297 | 105.374 | 0.022 | 105.5778 | 0 | 106.5778 | 104.5778 | 1 | -1 | 0.20502 | 0.20384 | 8.114 | 8.3178 | 9.3178 | 7.3178
ext81 | 11004.312 | 105.068 | 0.056 | 105.361 | 0 | 106.361 | 104.361 | 1 | -1 | 0.29826 | 0.29295 | 7.808 | 8.101 | 9.101 | 7.101
ext82 | 11092.184 | 104.893 | 0.204 | 105.2526 | 0 | 106.2526 | 104.2526 | 1 | -1 | 0.41342 | 0.35959 | 7.633 | 7.9926 | 8.9926 | 6.9926
ext83 | 11279.325 | 104.675 | 0.166 | 105.0127 | 0 | 106.0127 | 104.0127 | 1 | -1 | 0.37625 | 0.33765 | 7.415 | 7.7527 | 8.7527 | 6.7527
ext84 | 11362.578 | 104.516 | 0.269 | 104.9019 | 0 | 105.9019 | 103.9019 | 1 | -1 | 0.47041 | 0.38591 | 7.256 | 7.6419 | 8.6419 | 6.6419
ext85 | 11555.404 | 104.364 | 0.174 | 104.636 | 0 | 105.636 | 103.636 | 1 | -1 | 0.32285 | 0.27195 | 7.104 | 7.376 | 8.376 | 6.376
ext86 | 11634.193 | 104.121 | 0.169 | 104.5235 | 0 | 105.5235 | 103.5235 | 1 | -1 | 0.43652 | 0.40247 | 6.861 | 7.2635 | 8.2635 | 6.2635
ext87 | 11829.889 | 104.074 | 0.162 | 104.2346 | 0 | 105.2346 | 103.2346 | 1 | -1 | 0.22809 | 0.16056 | 6.814 | 6.9746 | 7.9746 | 5.9746
ext88 | 11904.507 | 103.91 | 0.258 | 104.1208 | 0 | 105.1208 | 103.1208 | 1 | -1 | 0.33317 | 0.21081 | 6.65 | 6.8608 | 7.8608 | 5.8608
ext89 | 12105.08 | 103.727 | 0.167 | 103.8052 | 0 | 104.8052 | 102.8052 | 1 | -1 | 0.18442 | 0.078242 | 6.467 | 6.5452 | 7.5452 | 5.5452
ext90 | 12176.923 | 103.577 | 0.294 | 103.6887 | 0 | 104.6887 | 102.6887 | 1 | -1 | 0.31451 | 0.11173 | 6.317 | 6.4287 | 7.4287 | 5.4287
ext91 | 12382.309 | 103.283 | 0.288 | 103.3455 | 0 | 104.3455 | 102.3455 | 1 | -1 | 0.29471 | 0.062518 | 6.023 | 6.0855 | 7.0855 | 5.0855
ext92 | 12445.865 | 103.06 | 0.267 | 103.2363 | 0 | 104.2363 | 102.2363 | 1 | -1 | 0.31994 | 0.17627 | 5.8 | 5.9763 | 6.9763 | 4.9763
ext93 | 12656.092 | 102.679 | 0.38 | 102.8647 | 0 | 103.8647 | 101.8647 | 1 | -1 | 0.42294 | 0.18569 | 5.419 | 5.6047 | 6.6047 | 4.6047
ext94 | 12716.506 | 102.385 | 0.453 | 102.755 | 0 | 103.755 | 101.755 | 1 | -1 | 0.5849 | 0.36999 | 5.125 | 5.495 | 6.495 | 4.495
ext95 | 12931.096 | 102.167 | 0.451 | 102.3549 | 0 | 103.3549 | 101.3549 | 1 | -1 | 0.48857 | 0.18788 | 4.907 | 5.0949 | 6.0949 | 4.0949
ext96 | 12988.28 | 101.983 | 0.461 | 102.2455 | 0 | 103.2455 | 101.2455 | 1 | -1 | 0.53049 | 0.26249 | 4.723 | 4.9855 | 5.9855 | 3.9855
ext97 | 13205.935 | 101.686 | 0.389 | 101.8185 | 0 | 102.8185 | 100.8185 | 1 | -1 | 0.41095 | 0.13251 | 4.426 | 4.5585 | 5.5585 | 3.5585
ext98 | 13259.796 | 101.453 | 0.428 | 101.7102 | 0 | 102.7102 | 100.7102 | 1 | -1 | 0.49936 | 0.25725 | 4.193 | 4.4502 | 5.4502 | 3.4502
ext99 | 13482.365 | 101.219 | 0.245 | 101.2519 | 0 | 102.2519 | 100.2519 | 1 | -1 | 0.24721 | 0.032947 | 3.959 | 3.9919 | 4.9919 | 2.9919
ext100 | 13529.761 | 101.017 | 0.337 | 101.1521 | 0 | 102.1521 | 100.1521 | 1 | -1 | 0.36306 | 0.13507 | 3.757 | 3.8921 | 4.8921 | 2.8921
ext101 | 13758.577 | 100.713 | 0.004 | 100.6587 | 0 | 101.6587 | 99.6587 | 1 | -1 | 0.054458 | -0.054311 | 3.453 | 3.3987 | 4.3987 | 2.3987
ext102 | 13801.306 | 100.527 | -0.066 | 100.5645 | 0 | 101.5645 | 99.5645 | 1 | -1 | 0.075902 | 0.037484 | 3.267 | 3.3045 | 4.3045 | 2.3045
ext103 | 14033.757 | 100.173 | -0.075 | 100.0407 | 0 | 101.0407 | 99.0407 | 1 | -1 | 0.1521 | -0.13233 | 2.913 | 2.7807 | 3.7807 | 1.7807
ext104 | 14072.076 | 99.955 | -0.088 | 99.9525 | 0 | 100.9525 | 98.9525 | 1 | -1 | 0.088036 | -0.0025308 | 2.695 | 2.6925 | 3.6925 | 1.6925
ext105 | 14310.335 | 99.479 | -0.23 | 99.3924 | 0 | 100.3924 | 98.3924 | 1 | -1 | 0.24577 | -0.086615 | 2.219 | 2.1324 | 3.1324 | 1.1324
ext106 | 14343.712 | 99.295 | -0.298 | 99.3123 | 0 | 100.3123 | 98.3123 | 1 | -1 | 0.2985 | 0.017302 | 2.035 | 2.0523 | 3.0523 | 1.0523
ext107 | 14584.409 | 98.764 | -0.372 | 98.7231 | 0 | 99.7231 | 97.7231 | 1 | -1 | 0.37424 | -0.040866 | 1.504 | 1.4631 | 2.4631 | 0.46313
ext108 | 14615.612 | 98.575 | -0.421 | 98.6452 | 0 | 99.6452 | 97.6452 | 1 | -1 | 0.42682 | 0.070237 | 1.315 | 1.3852 | 2.3852 | 0.38524
ext109 | 14860.875 | 98.116 | -0.352 | 98.0231 | 0 | 99.0231 | 97.0231 | 1 | -1 | 0.36405 | -0.092891 | 0.856 | 0.76311 | 1.7631 | -0.23689
ext110 | 14887.264 | 97.932 | -0.394 | 97.9558 | 0 | 98.9558 | 96.9558 | 1 | -1 | 0.39472 | 0.023806 | 0.672 | 0.69581 | 1.6958 | -0.30419
ext111 | 15156.061 | 97.372 | 0.105 | 97.2704 | 0 | 98.2704 | 96.2704 | 1 | -1 | 0.14612 | -0.10161 | 0.112 | 0.010388 | 1.0104 | -0.98961
int1 | -16.343 | -97.281 | -0.237 | -97.302 | 0 | -96.302 | -98.302 | 1 | -1 | 0.23793 | -0.020979 | -0.021 | -0.041979 | 0.95802 | -1.042
int2 | 205.035 | -96.867 | -0.509 | -96.7375 | 0 | -95.7375 | -97.7375 | 1 | -1 | 0.52522 | 0.12954 | 0.393 | 0.52254 | 1.5225 | -0.47746
int3 | 207.431 | -96.829 | -0.472 | -96.7314 | 0 | -95.7314 | -97.7314 | 1 | -1 | 0.48199 | 0.097645 | 0.431 | 0.52865 | 1.5286 | -0.47135
int4 | 481.204 | -96.296 | -0.612 | -96.0342 | 0 | -95.0342 | -97.0342 | 1 | -1 | 0.66565 | 0.26181 | 0.964 | 1.2258 | 2.2258 | 0.22581
int5 | 488.169 | -96.253 | -0.66 | -96.0166 | 0 | -95.0166 | -97.0166 | 1 | -1 | 0.70106 | 0.23639 | 1.007 | 1.2434 | 2.2434 | 0.24339
int6 | 755.871 | -95.484 | -0.49 | -95.3543 | 0 | -94.3543 | -96.3543 | 1 | -1 | 0.50687 | 0.1297 | 1.776 | 1.9057 | 2.9057 | 0.9057
int7 | 773.448 | -95.5 | -0.543 | -95.3117 | 0 | -94.3117 | -96.3117 | 1 | -1 | 0.57472 | 0.1883 | 1.76 | 1.9483 | 2.9483 | 0.9483
int8 | 1035.138 | -94.787 | -0.245 | -94.6905 | 0 | -93.6905 | -95.6905 | 1 | -1 | 0.26331 | 0.096473 | 2.473 | 2.5695 | 3.5695 | 1.5695
int9 | 1053.462 | -94.746 | -0.272 | -94.6479 | 0 | -93.6479 | -95.6479 | 1 | -1 | 0.28914 | 0.098057 | 2.514 | 2.6121 | 3.6121 | 1.6121
int10 | 1310.6 | -94.207 | -0.025 | -94.063 | 0 | -93.063 | -95.063 | 1 | -1 | 0.14619 | 0.14403 | 3.053 | 3.197 | 4.197 | 2.197
int11 | 1334.63 | -94.13 | -0.045 | -94.0095 | 0 | -93.0095 | -95.0095 | 1 | -1 | 0.12863 | 0.1205 | 3.13 | 3.2505 | 4.2505 | 2.2505
int12 | 1589.324 | -93.564 | 0.188 | -93.4554 | 0 | -92.4554 | -94.4554 | 1 | -1 | 0.21709 | 0.10856 | 3.696 | 3.8046 | 4.8046 | 2.8046
int13 | 1618.604 | -93.453 | 0.171 | -93.3932 | 0 | -92.3932 | -94.3932 | 1 | -1 | 0.18115 | 0.059779 | 3.807 | 3.8668 | 4.8668 | 2.8668
int14 | 1868.499 | -92.829 | 0.447 | -92.8746 | 0 | -91.8746 | -93.8746 | 1 | -1 | 0.44932 | -0.045617 | 4.431 | 4.3854 | 5.3854 | 3.3854
int15 | 1899.724 | -92.782 | 0.402 | -92.8114 | 0 | -91.8114 | -93.8114 | 1 | -1 | 0.40307 | -0.029377 | 4.478 | 4.4486 | 5.4486 | 3.4486
int16 | 2148.994 | -92.18 | 0.541 | -92.319 | 0 | -91.319 | -93.319 | 1 | -1 | 0.55856 | -0.13896 | 5.08 | 4.941 | 5.941 | 3.941
int17 | 2182.864 | -92.131 | 0.493 | -92.2538 | 0 | -91.2538 | -93.2538 | 1 | -1 | 0.50805 | -0.12275 | 5.129 | 5.0062 | 6.0062 | 4.0062
int18 | 2426.412 | -91.643 | 0.517 | -91.7969 | 0 | -90.7969 | -92.7969 | 1 | -1 | 0.53942 | -0.15391 | 5.617 | 5.4631 | 6.4631 | 4.4631
int19 | 2464.452 | -91.593 | 0.482 | -91.7275 | 0 | -90.7275 | -92.7275 | 1 | -1 | 0.5004 | -0.13446 | 5.667 | 5.5325 | 6.5325 | 4.5325
int20 | 2706.001 | -91.165 | 0.527 | -91.2985 | 0 | -90.2985 | -92.2985 | 1 | -1 | 0.54364 | -0.13347 | 6.095 | 5.9615 | 6.9615 | 4.9615
int21 | 2744.738 | -91.13 | 0.447 | -91.2316 | 0 | -90.2316 | -92.2316 | 1 | -1 | 0.4584 | -0.1016 | 6.13 | 6.0284 | 7.0284 | 5.0284
int22 | 2985.963 | -90.759 | 0.462 | -90.8272 | 0 | -89.8272 | -91.8272 | 1 | -1 | 0.46701 | -0.068207 | 6.501 | 6.4328 | 7.4328 | 5.4328
int23 | 3024.831 | -90.735 | 0.422 | -90.764 | 0 | -89.764 | -91.764 | 1 | -1 | 0.42299 | -0.028984 | 6.525 | 6.496 | 7.496 | 5.496
int24 | 3265.687 | -90.315 | 0.548 | -90.3842 | 0 | -89.3842 | -91.3842 | 1 | -1 | 0.55235 | -0.069184 | 6.945 | 6.8758 | 7.8758 | 5.8758
int25 | 3307.15 | -90.266 | 0.522 | -90.3209 | 0 | -89.3209 | -91.3209 | 1 | -1 | 0.52488 | -0.054883 | 6.994 | 6.9391 | 7.9391 | 5.9391
int26 | 3544.445 | -89.83 | 0.546 | -89.9704 | 0 | -88.9704 | -90.9704 | 1 | -1 | 0.56375 | -0.14037 | 7.43 | 7.2896 | 8.2896 | 6.2896
int27 | 3587.685 | -89.822 | 0.512 | -89.9087 | 0 | -88.9087 | -90.9087 | 1 | -1 | 0.51928 | -0.086653 | 7.438 | 7.3513 | 8.3513 | 6.3513
int28 | 3822.071 | -89.469 | 0.547 | -89.5857 | 0 | -88.5857 | -90.5857 | 1 | -1 | 0.55931 | -0.11669 | 7.791 | 7.6743 | 8.6743 | 6.6743
int29 | 3871.002 | -89.442 | 0.542 | -89.5207 | 0 | -88.5207 | -90.5207 | 1 | -1 | 0.54769 | -0.078737 | 7.818 | 7.7393 | 8.7393 | 6.7393
int30 | 4101.366 | -89.178 | 0.613 | -89.2264 | 0 | -88.2264 | -90.2264 | 1 | -1 | 0.6149 | -0.048363 | 8.082 | 8.0336 | 9.0336 | 7.0336
int31 | 4151.522 | -89.178 | 0.585 | -89.1648 | 0 | -88.1648 | -90.1648 | 1 | -1 | 0.58515 | 0.013229 | 8.082 | 8.0952 | 9.0952 | 7.0952
int32 | 4380.655 | -88.981 | 0.608 | -88.8948 | 0 | -87.8948 | -89.8948 | 1 | -1 | 0.61408 | 0.086226 | 8.279 | 8.3652 | 9.3652 | 7.3652
int33 | 4434.893 | -88.953 | 0.558 | -88.8336 | 0 | -87.8336 | -89.8336 | 1 | -1 | 0.57063 | 0.1194 | 8.307 | 8.4264 | 9.4264 | 7.4264
int34 | 4661.755 | -88.779 | 0.484 | -88.589 | 0 | -87.589 | -89.589 | 1 | -1 | 0.51994 | 0.18996 | 8.481 | 8.671 | 9.671 | 7.671
int35 | 4716.968 | -88.761 | 0.376 | -88.5323 | 0 | -87.5323 | -89.5323 | 1 | -1 | 0.4401 | 0.22871 | 8.499 | 8.7277 | 9.7277 | 7.7277
int36 | 4938.688 | -88.369 | 0.327 | -88.3153 | 0 | -87.3153 | -89.3153 | 1 | -1 | 0.33138 | 0.053685 | 8.891 | 8.9447 | 9.9447 | 7.9447
int37 | 4999.097 | -88.296 | 0.252 | -88.2592 | 0 | -87.2592 | -89.2592 | 1 | -1 | 0.25467 | 0.036772 | 8.964 | 9.0008 | 10.0008 | 8.0008
int38 | 5218.737 | -87.888 | 0.219 | -88.0662 | 0 | -87.0662 | -89.0662 | 1 | -1 | 0.28237 | -0.17824 | 9.372 | 9.1938 | 10.1938 | 8.1938
int39 | 5280.815 | -87.795 | 0.194 | -88.0148 | 0 | -87.0148 | -89.0148 | 1 | -1 | 0.29317 | -0.21981 | 9.465 | 9.2452 | 10.2452 | 8.2452
int40 | 5499.969 | -87.616 | 0.179 | -87.8442 | 0 | -86.8442 | -88.8442 | 1 | -1 | 0.29001 | -0.22818 | 9.644 | 9.4158 | 10.4158 | 8.4158
int41 | 5562.856 | -87.599 | 0.191 | -87.7984 | 0 | -86.7984 | -88.7984 | 1 | -1 | 0.2761 | -0.19937 | 9.661 | 9.4616 | 10.4616 | 8.4616
int42 | 5777.76 | -87.493 | 0.163 | -87.6524 | 0 | -86.6524 | -88.6524 | 1 | -1 | 0.22801 | -0.15944 | 9.767 | 9.6076 | 10.6076 | 8.6076
int43 | 5845.445 | -87.513 | 0.172 | -87.6099 | 0 | -86.6099 | -88.6099 | 1 | -1 | 0.19741 | -0.096881 | 9.747 | 9.6501 | 10.6501 | 8.6501
int44 | 6056.111 | -87.366 | 0.169 | -87.4878 | 0 | -86.4878 | -88.4878 | 1 | -1 | 0.20834 | -0.12184 | 9.894 | 9.7722 | 10.7722 | 8.7722
int45 | 6128.42 | -87.375 | 0.162 | -87.4496 | 0 | -86.4496 | -88.4496 | 1 | -1 | 0.17835 | -0.074589 | 9.885 | 9.8104 | 10.8104 | 8.8104
int46 | 6335.082 | -87.204 | 0.096 | -87.3505 | 0 | -86.3505 | -88.3505 | 1 | -1 | 0.17516 | -0.14651 | 10.056 | 9.9095 | 10.9095 | 8.9095
int47 | 6410.361 | -87.228 | 0.102 | -87.3182 | 0 | -86.3182 | -88.3182 | 1 | -1 | 0.13616 | -0.090198 | 10.032 | 9.9418 | 10.9418 | 8.9418
int48 | 6611.53 | -87.042 | 0.033 | -87.2417 | 0 | -86.2417 | -88.2417 | 1 | -1 | 0.20244 | -0.19973 | 10.218 | 10.0183 | 11.0183 | 9.0183
int49 | 6693.977 | -86.999 | 0.058 | -87.2145 | 0 | -86.2145 | -88.2145 | 1 | -1 | 0.22321 | -0.21554 | 10.261 | 10.0455 | 11.0455 | 9.0455
int50 | 6891.245 | -86.908 | -0.003 | -87.1593 | 0 | -86.1593 | -88.1593 | 1 | -1 | 0.25133 | -0.25131 | 10.352 | 10.1007 | 11.1007 | 9.1007
int51 | 6976.174 | -86.851 | -0.012 | -87.1398 | 0 | -86.1398 | -88.1398 | 1 | -1 | 0.28905 | -0.2888 | 10.409 | 10.1202 | 11.1202 | 9.1202
int52 | 7169.551 | -86.758 | -0.135 | -87.1049 | 0 | -86.1049 | -88.1049 | 1 | -1 | 0.37227 | -0.34692 | 10.502 | 10.1551 | 11.1551 | 9.1551
int53 | 7257.302 | -86.723 | -0.112 | -87.0935 | 0 | -86.0935 | -88.0935 | 1 | -1 | 0.38705 | -0.37049 | 10.537 | 10.1665 | 11.1665 | 9.1665
int54 | 7447.594 | -86.756 | -0.17 | -87.0781 | 0 | -86.0781 | -88.0781 | 1 | -1 | 0.3642 | -0.32209 | 10.504 | 10.1819 | 11.1819 | 9.1819
int55 | 7539.785 | -86.822 | -0.1 | -87.0753 | 0 | -86.0753 | -88.0753 | 1 | -1 | 0.27229 | -0.25326 | 10.438 | 10.1847 | 11.1847 | 9.1847
int56 | 7724.877 | -86.913 | -0.184 | -87.0787 | 0 | -86.0787 | -88.0787 | 1 | -1 | 0.24762 | -0.1657 | 10.347 | 10.1813 | 11.1813 | 9.1813
int57 | 7822.617 | -87.044 | -0.119 | -87.0854 | 0 | -86.0854 | -88.0854 | 1 | -1 | 0.12601 | -0.041436 | 10.216 | 10.1746 | 11.1746 | 9.1746
int58 | 8003.477 | -87.15 | -0.187 | -87.1069 | 0 | -86.1069 | -88.1069 | 1 | -1 | 0.19191 | 0.043147 | 10.11 | 10.1531 | 11.1531 | 9.1531
int59 | 8105.827 | -87.207 | -0.121 | -87.1241 | 0 | -86.1241 | -88.1241 | 1 | -1 | 0.14666 | 0.082873 | 10.053 | 10.1359 | 11.1359 | 9.1359
int60 | 8280.769 | -87.101 | -0.215 | -87.1623 | 0 | -86.1623 | -88.1623 | 1 | -1 | 0.22356 | -0.061276 | 10.159 | 10.0977 | 11.0977 | 9.0977
int61 | 8388.432 | -87.075 | -0.12 | -87.1912 | 0 | -86.1912 | -88.1912 | 1 | -1 | 0.16701 | -0.11616 | 10.185 | 10.0688 | 11.0688 | 9.0688
int62 | 8559.516 | -86.98 | -0.216 | -87.2455 | 0 | -86.2455 | -88.2455 | 1 | -1 | 0.3423 | -0.26555 | 10.28 | 10.0145 | 11.0145 | 9.0145
int63 | 8670.276 | -87.057 | -0.141 | -87.2863 | 0 | -86.2863 | -88.2863 | 1 | -1 | 0.26919 | -0.2293 | 10.203 | 9.9737 | 10.9737 | 8.9737
int64 | 8837.53 | -86.997 | -0.128 | -87.3561 | 0 | -86.3561 | -88.3561 | 1 | -1 | 0.38124 | -0.35912 | 10.263 | 9.9039 | 10.9039 | 8.9039
int65 | 8952.011 | -87.152 | -0.032 | -87.4096 | 0 | -86.4096 | -88.4096 | 1 | -1 | 0.25961 | -0.25763 | 10.108 | 9.8504 | 10.8504 | 8.8504
int66 | 9113.956 | -87.224 | -0.076 | -87.4933 | 0 | -86.4933 | -88.4933 | 1 | -1 | 0.27982 | -0.2693 | 10.036 | 9.7667 | 10.7667 | 8.7667
int67 | 9232.976 | -87.413 | -0.124 | -87.5607 | 0 | -86.5607 | -88.5607 | 1 | -1 | 0.19288 | -0.14774 | 9.847 | 9.6993 | 10.6993 | 8.6993
int68 | 9393.677 | -87.444 | -0.173 | -87.6598 | 0 | -86.6598 | -88.6598 | 1 | -1 | 0.27657 | -0.21578 | 9.816 | 9.6002 | 10.6002 | 8.6002
int69 | 9513.924 | -87.579 | -0.169 | -87.7399 | 0 | -86.7399 | -88.7399 | 1 | -1 | 0.23334 | -0.1609 | 9.681 | 9.5201 | 10.5201 | 8.5201
int70 | 9669.798 | -87.645 | -0.322 | -87.8514 | 0 | -86.8514 | -88.8514 | 1 | -1 | 0.38247 | -0.2064 | 9.615 | 9.4086 | 10.4086 | 8.4086
int71 | 9796.191 | -87.774 | -0.349 | -87.9482 | 0 | -86.9482 | -88.9482 | 1 | -1 | 0.39004 | -0.17416 | 9.486 | 9.3118 | 10.3118 | 8.3118
int72 | 9948.213 | -87.845 | -0.421 | -88.0721 | 0 | -87.0721 | -89.0721 | 1 | -1 | 0.47833 | -0.22707 | 9.415 | 9.1879 | 10.1879 | 8.1879
int73 | 10078.527 | -88.001 | -0.333 | -88.1848 | 0 | -87.1848 | -89.1848 | 1 | -1 | 0.38037 | -0.18382 | 9.259 | 9.0752 | 10.0752 | 8.0752
int74 | 10225.215 | -88.082 | -0.354 | -88.319 | 0 | -87.319 | -89.319 | 1 | -1 | 0.42599 | -0.23696 | 9.178 | 8.941 | 9.941 | 7.941
int75 | 10360.049 | -88.282 | -0.278 | -88.449 | 0 | -87.449 | -89.449 | 1 | -1 | 0.32431 | -0.16701 | 8.978 | 8.811 | 9.811 | 7.811
int76 | 10504.3 | -88.482 | -0.356 | -88.5953 | 0 | -87.5953 | -89.5953 | 1 | -1 | 0.3736 | -0.11331 | 8.778 | 8.6647 | 9.6647 | 7.6647
int77 | 10640.754 | -88.763 | -0.255 | -88.7405 | 0 | -87.7405 | -89.7405 | 1 | -1 | 0.25599 | 0.022497 | 8.497 | 8.5195 | 9.5195 | 7.5195
int78 | 10784.002 | -88.999 | -0.22 | -88.9 | 0 | -87.9 | -89.9 | 1 | -1 | 0.24123 | 0.098951 | 8.261 | 8.36 | 9.36 | 7.36
int79 | 10920.967 | -89.276 | -0.079 | -89.0594 | 0 | -88.0594 | -90.0594 | 1 | -1 | 0.23054 | 0.21658 | 7.984 | 8.2006 | 9.2006 | 7.2006
int80 | 11061.482 | -89.535 | -0.045 | -89.2299 | 0 | -88.2299 | -90.2299 | 1 | -1 | 0.30844 | 0.30514 | 7.725 | 8.0301 | 9.0301 | 7.0301
int81 | 11203.068 | -89.747 | 0.006 | -89.4087 | 0 | -88.4087 | -90.4087 | 1 | -1 | 0.33836 | 0.33831 | 7.513 | 7.8513 | 8.8513 | 6.8513
int82 | 11337.296 | -89.903 | 0.029 | -89.5848 | 0 | -88.5848 | -90.5848 | 1 | -1 | 0.3195 | 0.31818 | 7.357 | 7.6752 | 8.6752 | 6.6752
int83 | 11484.778 | -90.068 | 0.023 | -89.7857 | 0 | -88.7857 | -90.7857 | 1 | -1 | 0.28322 | 0.28228 | 7.192 | 7.4743 | 8.4743 | 6.4743
int84 | 11616.772 | -90.18 | -0.035 | -89.9721 | 0 | -88.9721 | -90.9721 | 1 | -1 | 0.21084 | 0.20792 | 7.08 | 7.2879 | 8.2879 | 6.2879
int85 | 11765.27 | -90.331 | -0.038 | -90.1892 | 0 | -89.1892 | -91.1892 | 1 | -1 | 0.14685 | 0.14185 | 6.929 | 7.0708 | 8.0708 | 6.0708
int86 | 11894.977 | -90.45 | -0.01 | -90.3852 | 0 | -89.3852 | -91.3852 | 1 | -1 | 0.065601 | 0.064834 | 6.81 | 6.8748 | 7.8748 | 5.8748
int87 | 12046.392 | -90.619 | 0.042 | -90.6216 | 0 | -89.6216 | -91.6216 | 1 | -1 | 0.042078 | -0.0025565 | 6.641 | 6.6384 | 7.6384 | 5.6384
int88 | 12171.167 | -90.826 | 0.05 | -90.8225 | 0 | -89.8225 | -91.8225 | 1 | -1 | 0.050124 | 0.0035169 | 6.434 | 6.4375 | 7.4375 | 5.4375
int89 | 12328.002 | -91.048 | 0.136 | -91.0829 | 0 | -90.0829 | -92.0829 | 1 | -1 | 0.1404 | -0.034887 | 6.212 | 6.1771 | 7.1771 | 5.1771
int90 | 12449.054 | -91.34 | 0.108 | -91.2899 | 0 | -90.2899 | -92.2899 | 1 | -1 | 0.11907 | 0.050141 | 5.92 | 5.9701 | 6.9701 | 4.9701
int91 | 12609.214 | -91.703 | 0.206 | -91.5717 | 0 | -90.5717 | -92.5717 | 1 | -1 | 0.24428 | 0.13129 | 5.557 | 5.6883 | 6.6883 | 4.6883
int92 | 12727.588 | -91.939 | 0.156 | -91.7859 | 0 | -90.7859 | -92.7859 | 1 | -1 | 0.21859 | 0.15312 | 5.321 | 5.4741 | 6.4741 | 4.4741
int93 | 12890.905 | -92.253 | 0.254 | -92.0895 | 0 | -91.0895 | -93.0895 | 1 | -1 | 0.30205 | 0.16345 | 5.007 | 5.1705 | 6.1705 | 4.1705
int94 | 13006.363 | -92.438 | 0.14 | -92.3099 | 0 | -91.3099 | -93.3099 | 1 | -1 | 0.18973 | 0.12805 | 4.822 | 4.9501 | 5.9501 | 3.9501
int95 | 13172.352 | -92.716 | 0.161 | -92.6351 | 0 | -91.6351 | -93.6351 | 1 | -1 | 0.18017 | 0.080882 | 4.544 | 4.6249 | 5.6249 | 3.6249
int96 | 13283.686 | -92.945 | -0.017 | -92.8587 | 0 | -91.8587 | -93.8587 | 1 | -1 | 0.08795 | 0.086292 | 4.315 | 4.4013 | 5.4013 | 3.4013
int97 | 13454.35 | -93.211 | 0.032 | -93.21 | 0 | -92.21 | -94.21 | 1 | -1 | 0.032015 | 0.00099351 | 4.049 | 4.05 | 5.05 | 3.05
int98 | 13560.251 | -93.44 | -0.134 | -93.4332 | 0 | -92.4332 | -94.4332 | 1 | -1 | 0.13417 | 0.0067976 | 3.82 | 3.8268 | 4.8268 | 2.8268
int99 | 13735.938 | -93.793 | -0.162 | -93.8123 | 0 | -92.8123 | -94.8123 | 1 | -1 | 0.16314 | -0.019274 | 3.467 | 3.4477 | 4.4477 | 2.4477
int100 | 13838.289 | -93.999 | -0.286 | -94.0382 | 0 | -93.0382 | -95.0382 | 1 | -1 | 0.28867 | -0.039172 | 3.261 | 3.2218 | 4.2218 | 2.2218
int101 | 14015.264 | -94.267 | -0.281 | -94.4376 | 0 | -93.4376 | -95.4376 | 1 | -1 | 0.32871 | -0.17056 | 2.993 | 2.8224 | 3.8224 | 1.8224
int102 | 14116.932 | -94.584 | -0.466 | -94.672 | 0 | -93.672 | -95.672 | 1 | -1 | 0.47424 | -0.088035 | 2.676 | 2.588 | 3.588 | 1.588
int103 | 14297.243 | -94.973 | -0.447 | -95.0969 | 0 | -94.0969 | -96.0969 | 1 | -1 | 0.46386 | -0.12392 | 2.287 | 2.1631 | 3.1631 | 1.1631
int104 | 14395.306 | -95.263 | -0.663 | -95.3329 | 0 | -94.3329 | -96.3329 | 1 | -1 | 0.66667 | -0.069854 | 1.997 | 1.9271 | 2.9271 | 0.92715
int105 | 14577.386 | -95.753 | -0.603 | -95.78 | 0 | -94.78 | -96.78 | 1 | -1 | 0.6036 | -0.026988 | 1.507 | 1.48 | 2.48 | 0.48001
int106 | 14672.404 | -95.949 | -0.753 | -96.018 | 0 | -95.018 | -97.018 | 1 | -1 | 0.75616 | -0.069006 | 1.311 | 1.242 | 2.242 | 0.24199
int107 | 14858.127 | -96.429 | -0.466 | -96.4905 | 0 | -95.4905 | -97.4905 | 1 | -1 | 0.47004 | -0.061488 | 0.831 | 0.76951 | 1.7695 | -0.23049
int108 | 14948.5 | -96.655 | -0.535 | -96.7209 | 0 | -95.7209 | -97.7209 | 1 | -1 | 0.53905 | -0.06594 | 0.605 | 0.53906 | 1.5391 | -0.46094
int109 | 15166.89 | -97.158 | -0.167 | -97.2778 | 0 | -96.2778 | -98.2778 | 1 | -1 | 0.20555 | -0.11983 | 0.102 | -0.017833 | 0.98217 | -1.0178
BACK

## raw data
Mole Offset |  |  | Y | Z
|  | Int | 0.02 | 0.007
|  | Ext | 0.02 | 0.007
OC1 | -14.82 | 97.437 | -0.098
OC2 | 261.665 | 97.832 | -0.588
OC3 | 535.735 | 98.401 | -0.928
OC4 | 810.618 | 99.098 | -0.913
OC5 | 1084.159 | 99.838 | -0.6
OC6 | 1355.464 | 100.458 | -0.477
OC7 | 1625.059 | 101.089 | -0.414
OC8 | 1894.322 | 101.705 | -0.342
OC9 | 2163.314 | 102.278 | -0.032
OC10 | 2434.589 | 102.758 | 0.115
OC11 | 2704.941 | 103.218 | 0.246
OC12 | 2978.02 | 103.624 | 0.345
OC13 | 3249.501 | 104.056 | 0.213
OC14 | 3519.038 | 104.524 | 0.125
OC15 | 3791.215 | 104.912 | 0.037
OC16 | 4063.939 | 105.21 | 0.006
OC17 | 4334.582 | 105.461 | 0.043
OC18 | 4606.4 | 105.704 | 0.133
OC19 | 4877.936 | 106.009 | 0.121
OC20 | 5146.852 | 106.41 | 0.134
OC21 | 5417.011 | 106.758 | 0.099
OC22 | 5685.473 | 106.949 | 0.065
OC23 | 5954.028 | 107.023 | 0.186
OC24 | 6223.84 | 107.144 | 0.233
OC25 | 6494.356 | 107.268 | 0.192
OC26 | 6764.486 | 107.4 | 0.174
OC27 | 7034.53 | 107.535 | 0.11
OC28 | 7304.011 | 107.58 | 0.122
OC29 | 7574.453 | 107.543 | 0.09
OC30 | 7843.882 | 107.387 | 0.039
OC31 | 8113.896 | 107.236 | -0.015
OC32 | 8384.175 | 107.305 | 0.06
OC33 | 8654.496 | 107.412 | 0.091
OC34 | 8924.252 | 107.332 | 0.132
OC35 | 9195.463 | 107.18 | 0.271
OC36 | 9466.473 | 106.867 | 0.023
OC37 | 9736.687 | 106.643 | -0.005
OC38 | 10007.785 | 106.489 | 0.074
OC39 | 10279.336 | 106.176 | 0.03
OC40 | 10551.146 | 105.797 | -0.048
OC41 | 10821.298 | 105.39 | 0.024
OC42 | 11092.184 | 104.909 | 0.205
OC43 | 11362.579 | 104.532 | 0.27
OC44 | 11634.194 | 104.137 | 0.169
OC45 | 11904.508 | 103.926 | 0.259
OC46 | 12176.924 | 103.592 | 0.293
OC47 | 12445.866 | 103.076 | 0.266
OC48 | 12716.506 | 102.401 | 0.452
OC49 | 12988.28 | 101.998 | 0.46
OC50 | 13259.797 | 101.469 | 0.427
OC51 | 13529.761 | 101.032 | 0.335
OC52 | 13801.306 | 100.542 | -0.069
OC53 | 14072.076 | 99.971 | -0.091
OC54 | 14343.712 | 99.31 | -0.301
OC55 | 14615.613 | 98.591 | -0.424
OC56 | 14887.265 | 97.948 | -0.398
OL1 | 15156.055 | 193.744 | 25.689
OL2 | 14860.871 | 194.505 | 24.739
OL3 | 14584.405 | 195.169 | 24.257
OL4 | 14310.331 | 195.899 | 23.94
OL5 | 14033.753 | 196.609 | 23.633
OL6 | 13758.574 | 197.165 | 23.252
OL7 | 13482.362 | 197.687 | 23.031
OL8 | 13205.932 | 198.17 | 22.713
OL9 | 12931.093 | 198.666 | 22.315
OL10 | 12656.09 | 199.194 | 21.784
OL11 | 12382.307 | 199.814 | 21.235
OL12 | 12105.079 | 200.274 | 20.65
OL13 | 11829.888 | 200.636 | 20.185
OL14 | 11555.404 | 200.942 | 19.738
OL15 | 11279.325 | 201.269 | 19.269
OL16 | 11004.313 | 201.678 | 18.699
OL17 | 10728.503 | 202.156 | 18.16
OL18 | 10451.102 | 202.614 | 17.674
OL19 | 10174.924 | 203.006 | 17.229
OL20 | 9897.378 | 203.265 | 16.696
OL21 | 9621.275 | 203.467 | 16.469
OL22 | 9345.907 | 203.724 | 16.142
OL23 | 9070.767 | 204.036 | 15.559
OL24 | 8795.226 | 204.203 | 15.057
OL25 | 8520.398 | 204.186 | 14.374
OL26 | 8242.624 | 204.064 | 13.888
OL27 | 7965.587 | 204.129 | 13.464
OL28 | 7690.795 | 204.313 | 12.957
OL29 | 7414.612 | 204.432 | 12.574
OL30 | 7137.643 | 204.404 | 12.321
OL31 | 6861.901 | 204.309 | 11.862
OL32 | 6586.13 | 204.177 | 11.433
OL33 | 6309.991 | 204.069 | 11.06
OL34 | 6033.713 | 203.954 | 10.637
OL35 | 5756.855 | 203.894 | 9.859
OL36 | 5480.826 | 203.704 | 9.54
OL37 | 5204.968 | 203.436 | 9.133
OL38 | 4929.462 | 203.046 | 8.578
OL39 | 4652.442 | 202.723 | 8.181
OL40 | 4377.457 | 202.442 | 7.506
OL41 | 4101.571 | 202.217 | 7.095
OL42 | 3826.37 | 201.952 | 6.693
OL43 | 3551.492 | 201.55 | 6.194
OL44 | 3276.158 | 201.126 | 5.84
OL45 | 2999.428 | 200.694 | 5.546
OL46 | 2722.509 | 200.304 | 4.994
OL47 | 2447.118 | 199.919 | 4.37
OL48 | 2171.106 | 199.389 | 3.711
OL49 | 1894.596 | 198.851 | 3.063
OL50 | 1617.805 | 198.194 | 2.432
OL51 | 1342.522 | 197.541 | 1.87
OL52 | 1066.64 | 196.915 | 1.336
OL53 | 788.989 | 196.203 | 0.658
OL54 | 512.9 | 195.541 | 0.137
OL55 | 236.754 | 194.985 | 0.09
IC1 | -16.343 | -97.261 | -0.23
IC2 | 205.035 | -96.847 | -0.501
IC3 | 488.169 | -96.233 | -0.653
IC4 | 773.448 | -95.479 | -0.536
IC5 | 1053.462 | -94.725 | -0.266
IC6 | 1334.63 | -94.11 | -0.038
IC7 | 1618.604 | -93.433 | 0.178
IC8 | 1899.724 | -92.762 | 0.409
IC9 | 2182.864 | -92.111 | 0.499
IC10 | 2464.452 | -91.573 | 0.489
IC11 | 2744.737 | -91.11 | 0.454
IC12 | 3024.831 | -90.714 | 0.429
IC13 | 3307.149 | -90.245 | 0.529
IC14 | 3587.684 | -89.803 | 0.519
IC15 | 3871.002 | -89.422 | 0.549
IC16 | 4151.522 | -89.158 | 0.593
IC17 | 4434.894 | -88.933 | 0.565
IC18 | 4716.969 | -88.74 | 0.383
IC19 | 4999.098 | -88.275 | 0.26
IC20 | 5280.814 | -87.776 | 0.201
IC21 | 5562.856 | -87.58 | 0.198
IC22 | 5845.445 | -87.493 | 0.178
IC23 | 6128.42 | -87.355 | 0.17
IC24 | 6410.361 | -87.208 | 0.109
IC25 | 6693.978 | -86.978 | 0.065
IC26 | 6976.174 | -86.832 | -0.005
IC27 | 7257.302 | -86.703 | -0.104
IC28 | 7539.785 | -86.802 | -0.093
IC29 | 7822.616 | -87.023 | -0.112
IC30 | 8105.827 | -87.187 | -0.113
IC31 | 8388.432 | -87.056 | -0.113
IC32 | 8670.276 | -87.037 | -0.134
IC33 | 8952.012 | -87.132 | -0.025
IC34 | 9232.976 | -87.393 | -0.118
IC35 | 9513.923 | -87.559 | -0.162
IC36 | 9796.191 | -87.753 | -0.342
IC37 | 10078.527 | -87.981 | -0.325
IC38 | 10360.049 | -88.261 | -0.272
IC39 | 10640.754 | -88.743 | -0.248
IC40 | 10920.967 | -89.256 | -0.073
IC41 | 11203.068 | -89.728 | 0.013
IC42 | 11484.778 | -90.048 | 0.03
IC43 | 11765.27 | -90.311 | -0.031
IC44 | 12046.392 | -90.599 | 0.049
IC45 | 12328.002 | -91.027 | 0.143
IC46 | 12609.214 | -91.682 | 0.213
IC47 | 12890.904 | -92.233 | 0.261
IC48 | 13172.352 | -92.697 | 0.168
IC49 | 13454.35 | -93.191 | 0.038
IC50 | 13735.938 | -93.773 | -0.155
IC51 | 14015.264 | -94.247 | -0.274
IC52 | 14297.242 | -94.953 | -0.44
IC53 | 14577.386 | -95.733 | -0.596
IC54 | 14858.127 | -96.409 | -0.459
IL1 | 15166.891 | -97.186 | -0.161
IL2 | 14948.501 | -96.682 | -0.529
IL3 | 14672.404 | -95.977 | -0.746
IL4 | 14395.306 | -95.29 | -0.657
IL5 | 14116.932 | -94.611 | -0.459
IL6 | 13838.289 | -94.026 | -0.279
IL7 | 13560.251 | -93.467 | -0.126
IL8 | 13283.686 | -92.97 | -0.009
IL9 | 13006.363 | -92.463 | 0.148
IL10 | 12727.588 | -91.964 | 0.164
IL11 | 12449.054 | -91.365 | 0.116
IL12 | 12171.167 | -90.85 | 0.059
IL13 | 11894.977 | -90.473 | -0.001
IL14 | 11616.773 | -90.203 | -0.025
IL15 | 11337.296 | -89.925 | 0.038
IL16 | 11061.483 | -89.558 | -0.036
IL17 | 10784.002 | -89.022 | -0.211
IL18 | 10504.3 | -88.504 | -0.346
IL19 | 10225.215 | -88.103 | -0.344
IL20 | 9948.213 | -87.866 | -0.41
IL21 | 9669.798 | -87.666 | -0.312
IL22 | 9393.677 | -87.464 | -0.162
IL23 | 9113.957 | -87.244 | -0.065
IL24 | 8837.53 | -87.017 | -0.117
IL25 | 8559.517 | -86.999 | -0.205
IL26 | 8280.769 | -87.119 | -0.203
IL27 | 8003.477 | -87.168 | -0.176
IL28 | 7724.877 | -86.931 | -0.172
IL29 | 7447.594 | -86.775 | -0.158
IL30 | 7169.55 | -86.776 | -0.123
IL31 | 6891.246 | -86.926 | 0.009
IL32 | 6611.53 | -87.059 | 0.045
IL33 | 6335.082 | -87.221 | 0.109
IL34 | 6056.111 | -87.382 | 0.182
IL35 | 5777.76 | -87.509 | 0.176
IL36 | 5499.969 | -87.632 | 0.192
IL37 | 5218.736 | -87.903 | 0.233
IL38 | 4938.689 | -88.384 | 0.341
IL39 | 4661.755 | -88.793 | 0.499
IL40 | 4380.655 | -88.995 | 0.623
IL41 | 4101.366 | -89.192 | 0.627
IL42 | 3822.072 | -89.482 | 0.561
IL43 | 3544.445 | -89.842 | 0.561
IL44 | 3265.686 | -90.327 | 0.564
IL45 | 2985.963 | -90.771 | 0.477
IL46 | 2706 | -91.177 | 0.542
IL47 | 2426.413 | -91.655 | 0.532
IL48 | 2148.994 | -92.191 | 0.557
IL49 | 1868.498 | -92.839 | 0.463
IL50 | 1589.324 | -93.574 | 0.204
IL51 | 1310.6 | -94.217 | -0.008
IL52 | 1035.138 | -94.796 | -0.228
IL53 | 755.871 | -95.493 | -0.473
IL54 | 481.204 | -96.305 | -0.595
IL55 | 207.431 | -96.838 | -0.454
BACK

## info_cm
Points measured:
the theoretical and measured values are expressed in a local coordinate system created as follows:
sextupole: lyre side
theoretical coordinate system with origin on the end-plate, obtained after transformation and analysis of the mid-plane measurements
translated over + X to have its origin on the lyre side end-plate
and then rotated around the z-axis over -2.5mrad
deca/octopole: connection side
theoretical coordinate system with origin on the end-plate, obtained after transformation and analysis of the mid-plane measurements
then rotated around the z-axis over +2.5mrad
Theoretical Values and Coordinate systems
the theoretical and measured values are expressed in a local coordinate system created as follows:
connexion side
theoretical coordinate system, obtained after transformation and analysis of the mid-plane measurements
translated to have its origin at the intersection of the C-plane and the theoretical V1-V2-average line
and then rotated around the z-axis over +2.5mrad
lyre side
theoretical coordinate system, obtained after transformation and analysis of the mid-plane measurements
translated to have its origin at the intersection of the L-plane and the theoretical V1-V2-average line
and then rotated around the z-axis over pi-2.5mrad
Point1
Point2
Point3
Point4
outer sextupole magnet
inner sextupole magnet
BACK
Point1
Point2
outer decapole magnet
inner decapole magnet
Connexion
Lyre
Connexion
Lyre
theor. system
Connexion
Lyre
theor. system

## info_ec
D9,D10,D11:
on the end covers |  |  |  | Plane C = plane containing D9, D10 and D11 on the Connection Side
Plane L = plane containing D9, D10 and D11 on the Lyre Side
Theoretical Values and Coordinate systems
the theoretical and measured values are expressed in a local coordinate system created as follows:
connexion side
theoretical coordinate system, obtained after transformation and analysis of the mid-plane measurements
translated to have its origin at the intersection of the C-plane and the theoretical V1-V2-average line
and then rotated around the z-axis over +2.5mrad
lyre side
theoretical coordinate system with origin on the end-cover, obtained after transformation and analysis of the mid-plane measurements
translated to have its origin at the intersection of the L-plane and the theoretical V1-V2-average line
and then rotated around the z-axis over -2.5mrad
Tolerances:
Tolerances Connection Side (same for Lyre Side):
BACK
Connexion
Lyre
D11
D10
D9
theor. system
1
V1
V2

## info_cf
Theoretical values and Coordinate system:
Top view of cold mass and it's cold feet pads, showing the coordinate system used
The coordinate system is based on the theoretical system (obtained after transformation and analysis of the mid-plane measurements)
but has been translated to have its origin in the center of the central support cold feet pad.
Tolerances:
Nominal value and tolerances of distance between feet:
Nominal Value and tolerances of vertical position of feet:
Tolerance on parallelism between plane of feet pad and plane V1-V2:
for central foot
for extremities feet
| Length of cold feet pad=360mm. Tolerance of parrallelism becomes: angle <= 0.5/360 mrad = 1.38 mrad for the central support pad |  |  | 2.76 | mrad for the external ones
| Width of cold feet pad=300mm. Tolerance of parrallelism becomes: angle <= 0.5/300 mrad = 1.67 mrad for the central support pad |  |  | 3.34 | mrad for the external ones
BACK
294±0.5
1

## info_tl
Tolerances:
Nominal Value and Tolerance of Total Length:
BACK

## info_sh
Theoretical values and Coordinate system:
The coordinate system used is the theoretical system, obtained after transformation and analysis of the mid-plane measurements
The (x=0) of the theoretical coordinate system lies on the (outside of) the end-plate of the connection side
Tolerances:
theoretic shape of the cold bore tubes and the tolerances imposed (all dimensions in mm)
on extremity
BACK

## info_te
Theoretical values and Coordinate systems
the theoretical and measured values are expressed in a local coordinate system created as follows:
connexion side
theoretical coordinate system with origin on the end-cover, obtained after transformation and analysis of the mid-plane measurements
then translated to have its origin at the intersection of the C-plane and the theoretical V1-V2-average line
and rotated around the z-axis over +2.5mrad
lyre side
theoretical coordinate system with origin on the end-cover, obtained after transformation and analysis of the mid-plane measurements
then translated to have its origin at the intersection of the L-plane and the theoretical V1-V2-average line
and rotated around the z-axis over -2.5mrad
Tolerances:
The total offset of each tube extremity must be <= 0.3 mm
(Total Offset = (Horizontal Offset)2 + (Vertical Offset)2 )
BACK
Connexion
Lyre
theor. system
0.7
0.7
F 0.3
V1/V2
64+/-0.15