## start
Mid-Plane of the Cold Mass
Jump to a graph, sheet or window by clicking on a green field
horizontal-shape |  | horizontal-delta |  | vertical
outer tube | inner tube | outer tube | inner tube | outer tube | inner tube
Offset of both tubes |  | Acceptancy test |  | Raw data
Twist
Magnet name |  | Step |  | Date & operator
Alstom AV0013A |  | After End-Cover Welding, On The Feet |  | Date: 19-Jul-02
Operator:

## all_measTR
pointID | x | y_meas | z_meas | y__theor | z_theor | +tol_y | -tol_y | +tol_z | -tol_z | offset | y_th-y_m | x_twist | tw_dev | tw_av | +tw_tol | -tw_tol
ext1 | -3.899 | 97.042 | 0.272 | 97.2504 | 0 | 98.2504 | 96.2504 | 1 | -1 | 0.34268 | 0.20843 | -3.899 | 0.10581 | 0.0021525 | 3 | -3
ext2 | 296.508 | 97.855 | -0.604 | 98.0165 | 0 | 99.0165 | 97.0165 | 1 | -1 | 0.62521 | 0.16147 | 296.508 | -1.4416 |  | 3 | -3
ext3 | 638.18 | 98.66 | -1.001 | 98.8783 | 0 | 99.8783 | 97.8783 | 1 | -1 | 1.0245 | 0.21834 | 638.18 | -1.8991 |  | 3 | -3
ext4 | 944.967 | 99.348 | -0.736 | 99.6189 | 0 | 100.6189 | 98.6189 | 1 | -1 | 0.78426 | 0.27086 | 944.967 | -1.3542 |  | 3 | -3
ext5 | 972.583 | 99.547 | -0.661 | 99.6839 | 0 | 100.6839 | 98.6839 | 1 | -1 | 0.67502 | 0.13688 | 972.583 | -1.4416 |  | 3 | -3
ext6 | 1286.578 | 100.252 | -0.666 | 100.4041 | 0 | 101.4041 | 99.4041 | 1 | -1 | 0.68314 | 0.15206 | 1286.578 | -2.223 |  | 3 | -3
ext7 | 1307.59 | 100.322 | -0.576 | 100.451 | 0 | 101.451 | 99.451 | 1 | -1 | 0.59027 | 0.129 | 1307.59 | -2.3721 |  | 3 | -3
ext8 | 1626.648 | 100.97 | -0.576 | 101.1445 | 0 | 102.1445 | 100.1445 | 1 | -1 | 0.60185 | 0.17449 | 1626.648 | -3.1998 |  | 3 | -3
ext9 | 1643.916 | 101.089 | -0.469 | 101.181 | 0 | 102.181 | 100.181 | 1 | -1 | 0.47794 | 0.091994 | 1643.916 | -3.39 |  | 3 | -3
ext10 | 1966.575 | 101.79 | -0.329 | 101.8435 | 0 | 102.8435 | 100.8435 | 1 | -1 | 0.33333 | 0.053524 | 1966.575 | -3.4311 |  | 3 | -3
ext11 | 1979.987 | 101.886 | -0.21 | 101.8703 | 0 | 102.8703 | 100.8703 | 1 | -1 | 0.21059 | -0.015738 | 1979.987 | -3.2717 |  | 3 | -3
ext12 | 2308.566 | 102.533 | -0.145 | 102.5053 | 0 | 103.5053 | 101.5053 | 1 | -1 | 0.14761 | -0.02766 | 2308.566 | -3.1689 |  | 3 | -3
ext13 | 2316.943 | 102.569 | 0.045 | 102.521 | 0 | 103.521 | 101.521 | 1 | -1 | 0.065775 | -0.047973 | 2316.943 | -2.2795 |  | 3 | -3
ext14 | 2649.593 | 103.072 | 0.082 | 103.1239 | 0 | 104.1239 | 102.1239 | 1 | -1 | 0.097032 | 0.051876 | 2649.593 | -1.93 |  | 3 | -3
ext15 | 2652.449 | 103.164 | 0.25 | 103.1289 | 0 | 104.1289 | 102.1289 | 1 | -1 | 0.25245 | -0.035118 | 2652.449 | -1.0046 |  | 3 | -3
ext16 | 2988.623 | 103.655 | 0.392 | 103.6978 | 0 | 104.6978 | 102.6978 | 1 | -1 | 0.39433 | 0.0428 | 2988.623 | 0.090383 |  | 3 | -3
ext17 | 2990.594 | 103.591 | 0.255 | 103.701 | 0 | 104.701 | 102.701 | 1 | -1 | 0.27772 | 0.11002 | 2990.594 | -0.85039 |  | 3 | -3
ext18 | 3325.066 | 104.196 | 0.244 | 104.2269 | 0 | 105.2269 | 103.2269 | 1 | -1 | 0.24595 | 0.030943 | 3325.066 | -0.84011 |  | 3 | -3
ext19 | 3331.714 | 104.183 | 0.012 | 104.237 | 0 | 105.237 | 103.237 | 1 | -1 | 0.05531 | 0.053993 | 3331.714 | -2.624 |  | 3 | -3
ext20 | 3659.957 | 104.736 | 0.075 | 104.7137 | 0 | 105.7137 | 103.7137 | 1 | -1 | 0.078253 | -0.022327 | 3659.957 | -1.9917 |  | 3 | -3
ext21 | 3672.418 | 104.725 | -0.087 | 104.731 | 0 | 105.731 | 103.731 | 1 | -1 | 0.087208 | 0.0060146 | 3672.418 | -2.9222 |  | 3 | -3
ext22 | 3996.825 | 105.177 | 0.061 | 105.163 | 0 | 106.163 | 104.163 | 1 | -1 | 0.062576 | -0.013956 | 3996.825 | -2.1407 |  | 3 | -3
ext23 | 4012.691 | 105.159 | 0.04 | 105.1832 | 0 | 106.1832 | 104.1832 | 1 | -1 | 0.046758 | 0.024214 | 4012.691 | -2.552 |  | 3 | -3
ext24 | 4333.415 | 105.462 | -0.089 | 105.5717 | 0 | 106.5717 | 104.5717 | 1 | -1 | 0.1413 | 0.10974 | 4333.415 | -2.7628 |  | 3 | -3
ext25 | 4353.233 | 105.402 | -0.089 | 105.5946 | 0 | 106.5946 | 104.5946 | 1 | -1 | 0.21213 | 0.19255 | 4353.233 | -3.1741 |  | 3 | -3
ext26 | 4669.995 | 105.76 | 0.121 | 105.9401 | 0 | 106.9401 | 104.9401 | 1 | -1 | 0.21701 | 0.18015 | 4669.995 | -1.7912 |  | 3 | -3
ext27 | 4694.499 | 105.783 | -0.045 | 105.9654 | 0 | 106.9654 | 104.9654 | 1 | -1 | 0.18787 | 0.1824 | 4694.499 | -2.0071 |  | 3 | -3
ext28 | 5006.2 | 106.196 | 0.107 | 106.2679 | 0 | 107.2679 | 105.2679 | 1 | -1 | 0.12893 | 0.071931 | 5006.2 | -0.74244 |  | 3 | -3
ext29 | 5034.844 | 106.255 | -0.045 | 106.294 | 0 | 107.294 | 105.294 | 1 | -1 | 0.059548 | 0.038999 | 5034.844 | -1.1383 |  | 3 | -3
ext30 | 5341.161 | 106.683 | 0.007 | 106.5545 | 0 | 107.5545 | 105.5545 | 1 | -1 | 0.12866 | -0.12847 | 5341.161 | -0.51624 |  | 3 | -3
ext31 | 5375.679 | 106.713 | -0.066 | 106.5818 | 0 | 107.5818 | 105.5818 | 1 | -1 | 0.14687 | -0.1312 | 5375.679 | -0.99434 |  | 3 | -3
ext32 | 5673.711 | 106.911 | 0.097 | 106.7996 | 0 | 107.7996 | 105.7996 | 1 | -1 | 0.14771 | -0.1114 | 5673.711 | -0.20265 |  | 3 | -3
ext33 | 5716.531 | 106.904 | -0.063 | 106.8283 | 0 | 107.8283 | 105.8283 | 1 | -1 | 0.098486 | -0.0757 | 5716.531 | -0.89152 |  | 3 | -3
ext34 | 6009.992 | 107.09 | 0.224 | 107.0074 | 0 | 108.0074 | 106.0074 | 1 | -1 | 0.23873 | -0.082566 | 6009.992 | 0.94377 |  | 3 | -3
ext35 | 6058.14 | 107.081 | 0.095 | 107.0339 | 0 | 108.0339 | 106.0339 | 1 | -1 | 0.10603 | -0.047099 | 6058.14 | -0.099829 |  | 3 | -3
ext36 | 6346.324 | 107.207 | 0.183 | 107.1751 | 0 | 108.1751 | 106.1751 | 1 | -1 | 0.18576 | -0.031919 | 6346.324 | 1.0209 |  | 3 | -3
ext37 | 6399.793 | 107.263 | 0.019 | 107.198 | 0 | 108.198 | 106.198 | 1 | -1 | 0.067694 | -0.064973 | 6399.793 | -0.063843 |  | 3 | -3
ext38 | 6682.856 | 107.393 | 0.054 | 107.3026 | 0 | 108.3026 | 106.3026 | 1 | -1 | 0.10533 | -0.090431 | 6682.856 | 0.5582 |  | 3 | -3
ext39 | 6740.158 | 107.404 | -0.01 | 107.3203 | 0 | 108.3203 | 106.3203 | 1 | -1 | 0.084331 | -0.083736 | 6740.158 | -0.15124 |  | 3 | -3
ext40 | 7020.06 | 107.589 | 0.127 | 107.3899 | 0 | 108.3899 | 106.3899 | 1 | -1 | 0.23614 | -0.19908 | 7020.06 | 1.391 |  | 3 | -3
ext41 | 7080.995 | 107.558 | -0.068 | 107.4014 | 0 | 108.4014 | 106.4014 | 1 | -1 | 0.17073 | -0.15661 | 7080.995 | 0.38341 |  | 3 | -3
ext42 | 7356.031 | 107.618 | 0.094 | 107.4367 | 0 | 108.4367 | 106.4367 | 1 | -1 | 0.20418 | -0.18126 | 7356.031 | 1.6583 |  | 3 | -3
ext43 | 7422.331 | 107.643 | -0.038 | 107.4412 | 0 | 108.4412 | 106.4412 | 1 | -1 | 0.20531 | -0.20176 | 7422.331 | 0.52222 |  | 3 | -3
ext44 | 7692.765 | 107.472 | -0.004 | 107.4434 | 0 | 108.4434 | 106.4434 | 1 | -1 | 0.028879 | -0.0286 | 7692.765 | 1.3088 |  | 3 | -3
ext45 | 7762.983 | 107.451 | -0.199 | 107.4397 | 0 | 108.4397 | 106.4397 | 1 | -1 | 0.19932 | -0.011293 | 7762.983 | -0.20265 |  | 3 | -3
ext46 | 8030.238 | 107.298 | 0.019 | 107.4096 | 0 | 108.4096 | 106.4096 | 1 | -1 | 0.11323 | 0.11162 | 8030.238 | 1.5504 |  | 3 | -3
ext47 | 8105.259 | 107.239 | -0.23 | 107.3966 | 0 | 108.3966 | 106.3966 | 1 | -1 | 0.27882 | 0.15761 | 8105.259 | -0.30032 |  | 3 | -3
ext48 | 8366.86 | 107.294 | 0.057 | 107.3356 | 0 | 108.3356 | 106.3356 | 1 | -1 | 0.070555 | 0.041582 | 8366.86 | 1.7457 |  | 3 | -3
ext49 | 8446.986 | 107.343 | -0.19 | 107.312 | 0 | 108.312 | 106.312 | 1 | -1 | 0.19251 | -0.030978 | 8446.986 | 0.044115 |  | 3 | -3
ext50 | 8703.503 | 107.414 | 0.071 | 107.2212 | 0 | 108.2212 | 106.2212 | 1 | -1 | 0.20542 | -0.19276 | 8703.503 | 1.535 |  | 3 | -3
ext51 | 8788.185 | 107.446 | -0.02 | 107.1861 | 0 | 108.1861 | 106.1861 | 1 | -1 | 0.26063 | -0.25986 | 8788.185 | 0.01327 |  | 3 | -3
ext52 | 9040.346 | 107.285 | 0.095 | 107.0665 | 0 | 108.0665 | 106.0665 | 1 | -1 | 0.23825 | -0.21849 | 9040.346 | 1.2214 |  | 3 | -3
ext53 | 9128.582 | 107.228 | 0.146 | 107.0193 | 0 | 108.0193 | 106.0193 | 1 | -1 | 0.25469 | -0.20869 | 9128.582 | 0.98489 |  | 3 | -3
ext54 | 9377.981 | 106.979 | 0.119 | 106.8709 | 0 | 107.8709 | 105.8709 | 1 | -1 | 0.16076 | -0.10808 | 9377.981 | 1.8743 |  | 3 | -3
ext55 | 9469.903 | 106.9 | -0.052 | 106.8106 | 0 | 107.8106 | 105.8106 | 1 | -1 | 0.10338 | -0.089351 | 9469.903 | 0.5582 |  | 3 | -3
ext56 | 9715.379 | 106.614 | -0.07 | 106.635 | 0 | 107.635 | 105.635 | 1 | -1 | 0.073075 | 0.020976 | 9715.379 | 1.9514 |  | 3 | -3
ext57 | 9810.811 | 106.634 | -0.16 | 106.5609 | 0 | 107.5609 | 105.5609 | 1 | -1 | 0.17591 | -0.073104 | 9810.811 | 1.0003 |  | 3 | -3
ext58 | 10052.534 | 106.395 | -0.054 | 106.3588 | 0 | 107.3588 | 105.3588 | 1 | -1 | 0.065028 | -0.03623 | 10052.534 | 2.0131 |  | 3 | -3
ext59 | 10154.032 | 106.363 | -0.145 | 106.2677 | 0 | 107.2677 | 105.2677 | 1 | -1 | 0.17351 | -0.095296 | 10154.032 | 0.67644 |  | 3 | -3
ext60 | 10388.975 | 105.993 | -0.101 | 106.0429 | 0 | 107.0429 | 105.0429 | 1 | -1 | 0.11264 | 0.049857 | 10388.975 | 1.6686 |  | 3 | -3
ext61 | 10494.558 | 105.906 | -0.119 | 105.9354 | 0 | 106.9354 | 104.9354 | 1 | -1 | 0.12258 | 0.029418 | 10494.558 | 0.65074 |  | 3 | -3
ext62 | 10726.344 | 105.439 | 0.115 | 105.6857 | 0 | 106.6857 | 104.6857 | 1 | -1 | 0.27215 | 0.24666 | 10726.344 | 2.0696 |  | 3 | -3
ext63 | 10836.263 | 105.365 | -0.069 | 105.5605 | 0 | 106.5605 | 104.5605 | 1 | -1 | 0.20735 | 0.19554 | 10836.263 | -0.17694 |  | 3 | -3
ext64 | 11062.636 | 104.957 | 0.214 | 105.2893 | 0 | 106.2893 | 104.2893 | 1 | -1 | 0.39527 | 0.33232 | 11062.636 | 1.7303 |  | 3 | -3
ext65 | 11177.442 | 104.795 | 0.029 | 105.1448 | 0 | 106.1448 | 104.1448 | 1 | -1 | 0.35101 | 0.34981 | 11177.442 | -0.14096 |  | 3 | -3
ext66 | 11400.114 | 104.405 | 0.24 | 104.8512 | 0 | 105.8512 | 103.8512 | 1 | -1 | 0.50662 | 0.44616 | 11400.114 | 1.4321 |  | 3 | -3
ext67 | 11517.966 | 104.384 | 0.151 | 104.6886 | 0 | 105.6886 | 103.6886 | 1 | -1 | 0.33998 | 0.30461 | 11517.966 | 0.47595 |  | 3 | -3
ext68 | 11736.248 | 104.104 | 0.333 | 104.3745 | 0 | 105.3745 | 103.3745 | 1 | -1 | 0.42902 | 0.27049 | 11736.248 | 2.2341 |  | 3 | -3
ext69 | 11860.164 | 103.989 | 0.11 | 104.1886 | 0 | 105.1886 | 103.1886 | 1 | -1 | 0.22793 | 0.19964 | 11860.164 | 0.0081292 |  | 3 | -3
ext70 | 12072.209 | 103.64 | 0.248 | 103.8579 | 0 | 104.8579 | 102.8579 | 1 | -1 | 0.33015 | 0.21793 | 12072.209 | 1.3653 |  | 3 | -3
ext71 | 12201.523 | 103.55 | 0.149 | 103.6484 | 0 | 104.6484 | 102.6484 | 1 | -1 | 0.17856 | 0.098398 | 12201.523 | -0.094688 |  | 3 | -3
ext72 | 12408.812 | 103.078 | 0.47 | 103.3001 | 0 | 104.3001 | 102.3001 | 1 | -1 | 0.51985 | 0.22212 | 12408.812 | 2.1262 |  | 3 | -3
ext73 | 12543.708 | 102.911 | 0.297 | 103.0653 | 0 | 104.0653 | 102.0653 | 1 | -1 | 0.33468 | 0.15427 | 12543.708 | 0.07496 |  | 3 | -3
ext74 | 12744.101 | 102.375 | 0.616 | 102.7044 | 0 | 103.7044 | 101.7044 | 1 | -1 | 0.69856 | 0.32945 | 12744.101 | 2.3781 |  | 3 | -3
ext75 | 12885.859 | 102.205 | 0.433 | 102.4406 | 0 | 103.4406 | 101.4406 | 1 | -1 | 0.49293 | 0.23558 | 12885.859 | 0.87693 |  | 3 | -3
ext76 | 13080.627 | 101.792 | 0.614 | 102.0664 | 0 | 103.0664 | 101.0664 | 1 | -1 | 0.67252 | 0.27438 | 13080.627 | 3.0464 |  | 3 | -3
ext77 | 13227.829 | 101.589 | 0.362 | 101.7746 | 0 | 102.7746 | 100.7746 | 1 | -1 | 0.40681 | 0.18562 | 13227.829 | 1.1597 |  | 3 | -3
ext78 | 13416.335 | 101.227 | 0.537 | 101.3897 | 0 | 102.3897 | 100.3897 | 1 | -1 | 0.56112 | 0.16274 | 13416.335 | 3.216 |  | 3 | -3
ext79 | 13569.636 | 101.021 | 0.148 | 101.0674 | 0 | 102.0674 | 100.0674 | 1 | -1 | 0.15511 | 0.046419 | 13569.636 | 0.90264 |  | 3 | -3
ext80 | 13753.041 | 100.561 | 0.136 | 100.6708 | 0 | 101.6708 | 99.6708 | 1 | -1 | 0.17481 | 0.10983 | 13753.041 | 2.1467 |  | 3 | -3
ext81 | 13910.495 | 100.387 | -0.008 | 100.3208 | 0 | 101.3208 | 99.3208 | 1 | -1 | 0.066667 | -0.066185 | 13910.495 | 1.134 |  | 3 | -3
ext82 | 14089.843 | 99.882 | 0.135 | 99.9114 | 0 | 100.9114 | 98.9114 | 1 | -1 | 0.13816 | 0.029392 | 14089.843 | 3.2314 |  | 3 | -3
ext83 | 14253.547 | 99.591 | -0.169 | 99.5277 | 0 | 100.5277 | 98.5277 | 1 | -1 | 0.18047 | -0.063306 | 14253.547 | 1.5041 |  | 3 | -3
ext84 | 14426.446 | 99.058 | -0.083 | 99.1121 | 0 | 100.1121 | 98.1121 | 1 | -1 | 0.099076 | 0.054102 | 14426.446 | 3.1595 |  | 3 | -3
ext85 | 14593.515 | 98.697 | -0.341 | 98.7004 | 0 | 99.7004 | 97.7004 | 1 | -1 | 0.34102 | 0.0034229 | 14934.494 | 1.5761 |  | 3 | -3
ext86 | 14934.494 | 97.902 | -0.261 | 97.8354 | 0 | 98.8354 | 96.8354 | 1 | -1 | 0.26937 | -0.066638 | 15162.899 | 0.46052 |  | 3 | -3
ext87 | 15162.899 | 97.394 | -0.009 | 97.2529 | 0 | 98.2529 | 96.2529 | 1 | -1 | 0.14136 | -0.14107
int1 | -14.726 | -97.359 | 0.251 | -97.2979 | 0 | -96.2979 | -98.2979 | 1 | -1 | 0.25833 | 0.061121
int2 | 239.309 | -96.887 | -0.324 | -96.6501 | 0 | -95.6501 | -97.6501 | 1 | -1 | 0.40138 | 0.23691
int3 | 583.587 | -96.026 | -0.632 | -95.7776 | 0 | -94.7776 | -96.7776 | 1 | -1 | 0.67905 | 0.24836
int4 | 813.14 | -95.431 | -0.473 | -95.2159 | 0 | -94.2159 | -96.2159 | 1 | -1 | 0.5196 | 0.21506
int5 | 929.294 | -95.082 | -0.381 | -94.9389 | 0 | -93.9389 | -95.9389 | 1 | -1 | 0.407 | 0.14314
int6 | 1152.534 | -94.552 | -0.234 | -94.4198 | 0 | -93.4198 | -95.4198 | 1 | -1 | 0.26876 | 0.1322
int7 | 1274.578 | -94.311 | -0.115 | -94.1435 | 0 | -93.1435 | -95.1435 | 1 | -1 | 0.20316 | 0.16748
int8 | 1492.978 | -93.76 | 0.046 | -93.6623 | 0 | -92.6623 | -94.6623 | 1 | -1 | 0.10796 | 0.097666
int9 | 1619.775 | -93.452 | 0.19 | -93.3908 | 0 | -92.3908 | -94.3908 | 1 | -1 | 0.19963 | 0.061244
int10 | 1834.593 | -92.917 | 0.338 | -92.9437 | 0 | -91.9437 | -93.9437 | 1 | -1 | 0.33905 | -0.026694
int11 | 1963.837 | -92.649 | 0.426 | -92.6826 | 0 | -91.6826 | -93.6826 | 1 | -1 | 0.42733 | -0.03363
int12 | 2177.387 | -92.143 | 0.471 | -92.2643 | 0 | -91.2643 | -93.2643 | 1 | -1 | 0.48637 | -0.12129
int13 | 2310.662 | -91.871 | 0.488 | -92.0114 | 0 | -91.0114 | -93.0114 | 1 | -1 | 0.5078 | -0.14042
int14 | 2521.151 | -91.513 | 0.457 | -91.6249 | 0 | -90.6249 | -92.6249 | 1 | -1 | 0.4705 | -0.11191
int15 | 2656.501 | -91.276 | 0.445 | -91.3847 | 0 | -90.3847 | -92.3847 | 1 | -1 | 0.45808 | -0.1087
int16 | 2863.888 | -90.941 | 0.374 | -91.0293 | 0 | -90.0293 | -92.0293 | 1 | -1 | 0.38428 | -0.088281
int17 | 3001.903 | -90.728 | 0.42 | -90.8012 | 0 | -89.8012 | -91.8012 | 1 | -1 | 0.42634 | -0.073227
int18 | 3208.35 | -90.437 | 0.407 | -90.4727 | 0 | -89.4727 | -91.4727 | 1 | -1 | 0.40857 | -0.035738
int19 | 3346.931 | -90.164 | 0.522 | -90.2607 | 0 | -89.2607 | -91.2607 | 1 | -1 | 0.53089 | -0.096735
int20 | 3549.026 | -89.857 | 0.462 | -89.9638 | 0 | -88.9638 | -90.9638 | 1 | -1 | 0.47419 | -0.10681
int21 | 3693.89 | -89.64 | 0.481 | -89.7599 | 0 | -88.7599 | -90.7599 | 1 | -1 | 0.49572 | -0.1199
int22 | 3895.132 | -89.362 | 0.477 | -89.489 | 0 | -88.489 | -90.489 | 1 | -1 | 0.49362 | -0.12703
int23 | 4038.375 | -89.248 | 0.536 | -89.305 | 0 | -88.305 | -90.305 | 1 | -1 | 0.53902 | -0.056991
int24 | 4237.26 | -89.108 | 0.448 | -89.0616 | 0 | -88.0616 | -90.0616 | 1 | -1 | 0.4504 | 0.046435
int25 | 4384.629 | -89.008 | 0.528 | -88.8903 | 0 | -87.8903 | -89.8903 | 1 | -1 | 0.54097 | 0.11774
int26 | 4579.647 | -88.851 | 0.469 | -88.6754 | 0 | -87.6754 | -89.6754 | 1 | -1 | 0.50078 | 0.17555
int27 | 4731.454 | -88.749 | 0.345 | -88.5176 | 0 | -87.5176 | -89.5176 | 1 | -1 | 0.41542 | 0.23141
int28 | 4923.076 | -88.454 | 0.251 | -88.33 | 0 | -87.33 | -89.33 | 1 | -1 | 0.27995 | 0.12397
int29 | 5077.989 | -88.103 | 0.176 | -88.1879 | 0 | -87.1879 | -89.1879 | 1 | -1 | 0.19543 | -0.084942
int30 | 5266.482 | -87.871 | 0.107 | -88.0266 | 0 | -87.0266 | -89.0266 | 1 | -1 | 0.18881 | -0.15557
int31 | 5423.269 | -87.662 | 0.127 | -87.902 | 0 | -86.902 | -88.902 | 1 | -1 | 0.27149 | -0.23996
int32 | 5609.882 | -87.567 | 0.136 | -87.765 | 0 | -86.765 | -88.765 | 1 | -1 | 0.24024 | -0.19804
int33 | 5769.11 | -87.508 | 0.11 | -87.658 | 0 | -86.658 | -88.658 | 1 | -1 | 0.18601 | -0.15
int34 | 5952.434 | -87.503 | 0.04 | -87.5459 | 0 | -86.5459 | -88.5459 | 1 | -1 | 0.05868 | -0.042934
int35 | 6116.334 | -87.378 | 0.114 | -87.4559 | 0 | -86.4559 | -88.4559 | 1 | -1 | 0.13805 | -0.077857
int36 | 6294.854 | -87.247 | -0.016 | -87.3686 | 0 | -86.3686 | -88.3686 | 1 | -1 | 0.12266 | -0.12161
int37 | 6463.901 | -87.106 | 0.031 | -87.2964 | 0 | -86.2964 | -88.2964 | 1 | -1 | 0.19295 | -0.19044
int38 | 6637.541 | -87.043 | -0.055 | -87.2329 | 0 | -86.2329 | -88.2329 | 1 | -1 | 0.1977 | -0.18989
int39 | 6811.375 | -86.914 | 0.019 | -87.18 | 0 | -86.18 | -88.18 | 1 | -1 | 0.26669 | -0.26601
int40 | 6980.756 | -86.836 | -0.144 | -87.1388 | 0 | -86.1388 | -88.1388 | 1 | -1 | 0.33531 | -0.30282
int41 | 7156.056 | -86.787 | -0.143 | -87.1069 | 0 | -86.1069 | -88.1069 | 1 | -1 | 0.35043 | -0.31993
int42 | 7323.805 | -86.701 | -0.229 | -87.0866 | 0 | -86.0866 | -88.0866 | 1 | -1 | 0.44851 | -0.38564
int43 | 7501.028 | -86.779 | -0.14 | -87.0761 | 0 | -86.0761 | -88.0761 | 1 | -1 | 0.32842 | -0.29708
int44 | 7666.935 | -86.918 | -0.259 | -87.0763 | 0 | -86.0763 | -88.0763 | 1 | -1 | 0.30355 | -0.15831
int45 | 7844.966 | -87.032 | -0.16 | -87.0875 | 0 | -86.0875 | -88.0875 | 1 | -1 | 0.16934 | -0.055452
int46 | 8009.891 | -87.193 | -0.283 | -87.1078 | 0 | -86.1078 | -88.1078 | 1 | -1 | 0.29554 | 0.085175
int47 | 8190.767 | -87.1 | -0.172 | -87.1413 | 0 | -86.1413 | -88.1413 | 1 | -1 | 0.17689 | -0.041289
int48 | 8353.48 | -87.035 | -0.283 | -87.1813 | 0 | -86.1813 | -88.1813 | 1 | -1 | 0.31859 | -0.14633
int49 | 8537.301 | -86.934 | -0.199 | -87.2379 | 0 | -86.2379 | -88.2379 | 1 | -1 | 0.36325 | -0.30389
int50 | 8697.806 | -87.019 | -0.228 | -87.2971 | 0 | -86.2971 | -88.2971 | 1 | -1 | 0.35962 | -0.27811
int51 | 8882.492 | -87.009 | -0.023 | -87.3766 | 0 | -86.3766 | -88.3766 | 1 | -1 | 0.36829 | -0.36758
int52 | 9040.131 | -87.162 | -0.143 | -87.454 | 0 | -86.454 | -88.454 | 1 | -1 | 0.32514 | -0.292
int53 | 9229.393 | -87.301 | -0.046 | -87.5586 | 0 | -86.5586 | -88.5586 | 1 | -1 | 0.2617 | -0.25763
int54 | 9383.818 | -87.47 | -0.246 | -87.6534 | 0 | -86.6534 | -88.6534 | 1 | -1 | 0.30686 | -0.18343
int55 | 9577.059 | -87.541 | -0.161 | -87.784 | 0 | -86.784 | -88.784 | 1 | -1 | 0.29151 | -0.24302
int56 | 9725.506 | -87.686 | -0.45 | -87.8933 | 0 | -86.8933 | -88.8933 | 1 | -1 | 0.49547 | -0.20734
int57 | 9922.944 | -87.809 | -0.355 | -88.0509 | 0 | -87.0509 | -89.0509 | 1 | -1 | 0.42958 | -0.2419
int58 | 10068.723 | -87.939 | -0.446 | -88.1761 | 0 | -87.1761 | -89.1761 | 1 | -1 | 0.50512 | -0.23712
int59 | 10268.314 | -88.115 | -0.277 | -88.3598 | 0 | -87.3598 | -89.3598 | 1 | -1 | 0.36969 | -0.24482
int60 | 10410.518 | -88.284 | -0.426 | -88.4993 | 0 | -87.4993 | -89.4993 | 1 | -1 | 0.47734 | -0.21535
int61 | 10616.316 | -88.613 | -0.246 | -88.714 | 0 | -87.714 | -89.714 | 1 | -1 | 0.26593 | -0.101
int62 | 10754.377 | -88.957 | -0.288 | -88.8664 | 0 | -87.8664 | -89.8664 | 1 | -1 | 0.3019 | 0.090553
int63 | 10961.69 | -89.353 | -0.035 | -89.1081 | 0 | -88.1081 | -90.1081 | 1 | -1 | 0.2474 | 0.24492
int64 | 11096.638 | -89.612 | -0.123 | -89.2736 | 0 | -88.2736 | -90.2736 | 1 | -1 | 0.36007 | 0.33841
int65 | 11309.916 | -89.914 | 0.056 | -89.5484 | 0 | -88.5484 | -90.5484 | 1 | -1 | 0.3699 | 0.36564
int66 | 11439.105 | -90.007 | -0.039 | -89.7227 | 0 | -88.7227 | -90.7227 | 1 | -1 | 0.287 | 0.28433
int67 | 11656.724 | -90.211 | 0.058 | -90.0297 | 0 | -89.0297 | -91.0297 | 1 | -1 | 0.19035 | 0.1813
int68 | 11782.693 | -90.356 | -0.102 | -90.2151 | 0 | -89.2151 | -91.2151 | 1 | -1 | 0.17393 | 0.14088
int69 | 12004.759 | -90.576 | 0.108 | -90.5557 | 0 | -89.5557 | -91.5557 | 1 | -1 | 0.10989 | 0.020266
int70 | 12126.323 | -90.785 | -0.018 | -90.7496 | 0 | -89.7496 | -91.7496 | 1 | -1 | 0.039696 | 0.03538
int71 | 12352.405 | -91.116 | 0.167 | -91.1242 | 0 | -90.1242 | -92.1242 | 1 | -1 | 0.1672 | -0.0081795
int72 | 12468.34 | -91.389 | 0.056 | -91.3233 | 0 | -90.3233 | -92.3233 | 1 | -1 | 0.086325 | 0.065697
int73 | 12698.611 | -91.837 | 0.282 | -91.733 | 0 | -90.733 | -92.733 | 1 | -1 | 0.30057 | 0.10402
int74 | 12810.508 | -92.102 | 0.153 | -91.9389 | 0 | -90.9389 | -92.9389 | 1 | -1 | 0.22366 | 0.16314
int75 | 13045.945 | -92.403 | 0.262 | -92.3866 | 0 | -91.3866 | -93.3866 | 1 | -1 | 0.26251 | 0.016416
int76 | 13153.914 | -92.707 | 0.021 | -92.5985 | 0 | -91.5985 | -93.5985 | 1 | -1 | 0.11051 | 0.1085
int77 | 13393.033 | -93.137 | 0.136 | -93.0826 | 0 | -92.0826 | -94.0826 | 1 | -1 | 0.14648 | 0.054418
int78 | 13495.202 | -93.331 | -0.089 | -93.2956 | 0 | -92.2956 | -94.2956 | 1 | -1 | 0.095776 | 0.035383
int79 | 13740.796 | -93.798 | -0.028 | -93.8229 | 0 | -92.8229 | -94.8229 | 1 | -1 | 0.037466 | -0.024894
int80 | 13838.088 | -94.005 | -0.282 | -94.0377 | 0 | -93.0377 | -95.0377 | 1 | -1 | 0.28389 | -0.032707
int81 | 14088.131 | -94.416 | -0.229 | -94.6052 | 0 | -93.6052 | -95.6052 | 1 | -1 | 0.29706 | -0.18922
int82 | 14178.97 | -94.724 | -0.494 | -94.8169 | 0 | -93.8169 | -95.8169 | 1 | -1 | 0.50266 | -0.092899
int83 | 14435.197 | -95.356 | -0.462 | -95.4298 | 0 | -94.4298 | -96.4298 | 1 | -1 | 0.46785 | -0.073784
int84 | 14520.93 | -95.581 | -0.698 | -95.6401 | 0 | -94.6401 | -96.6401 | 1 | -1 | 0.70049 | -0.059067
int85 | 14860.487 | -96.423 | -0.568 | -96.4965 | 0 | -95.4965 | -97.4965 | 1 | -1 | 0.57273 | -0.073486
int86 | 15161.896 | -97.142 | -0.099 | -97.2651 | 0 | -96.2651 | -98.2651 | 1 | -1 | 0.15795 | -0.12308
BACK

## outer tube-transv
BACK

## outer tube-vert
BACK

## outer tube-transv-delta
BACK

## inner tube-transv
BACK

## inner tube-vert
BACK

## inner tube-transv-delta
BACK

## offset of both tubes
BACK

## twist_ni_250
BACK

## Sheet1
!!! XYZ:
Extra macros:
pour calculer le twist: dans le fichier des mesures, lancez la macro "twist" dans la page ou se trouvent les données (en colonne B et C)
pour verifier l'acceptance de la masse froide, dans le fichier des mesures, lancez la macro "acceptance"
pour calculer la valeur (y) théorique pour une position x donnée, lancez la macro "fonct"
(avec offsetx and offset y=0: origine sur la plaque d'extrémité
offsetx=226.5 and offset y = 0.577 (valeurs défauts): origine sur le fond bombé)
THEOR
ANALYSIS
X
Y
Z
outer tube (y>0)
inner tube (y<0)
LAYOUT
LEICA:
measurements
LEICA:
transformation
measured x-y-z values, sorted and compensated with offset mole
measured x-y-z values, transformed
theoretic x-y-z values
tube ext connx
tube int connx
tube ext lyre
tube int lyre
theoretic x-y-z values,
file "analysis.xls" with all data and graphs
file "final.xls" with all data, all graphs, lay-out and macros
IMPORT
measured x-(y-z) values, sorted (and compensated with offset mole)
mole offset y and z