## overview
OVERVIEW ASSEMBLY COLD MASS Nr. HCMBB_A001-01000009
CORRECTOR MAGNETS
Sextupole Corrector Magnets
Date : | 2002-09-20 |  | V1 | OK
|  |  | V2 | OK
Deca/Octopole Corrector Magnets
|  |  | V1 | #DIV/0!
#DIV/0!
|  |  | V2 | #DIV/0!
#DIV/0!
END-COVERS
|  |  | Conn. Side | OK | OK
|  |  | Lyre Side | OK | OK
COLD FEET PADS
|  |  | Conn. Side | OK | OK
|  |  | Central | OK | OK
|  |  | Lyre Side | OK | OK
COLD MASS TOTAL LENGTH
|  |  |  | OK | OK
SHAPE
|  |  | V1 | OK
|  |  | V2 | OK
TUBE ENDS
|  |  | V1, Conn. Side | OK | OK
OK
|  |  | V2, Conn. Side | OK | OK
OK
|  |  | V1, Lyre Side | OK | OK
OK
|  |  | V2, Lyre Side | O.K.
Prepared by: M. Schweitzer
Checked by: J-M Soittoux
Approved by: D. Bresson
Checked at CERN by: Michele Modena
more...
more...
more...
more...
more...
more...
Type B Magnet:
No Deca/Octopoles present
Magnet ID
Magnet Shape
Magnet
METEO

## remarks
OVERVIEW ASSEMBLY COLD MASS Nr. HCMBB_A001-01000009
Prepared by: M. Schweitzer
Checked by: J-M Soittoux
Approved by: D. Bresson
Checked at CERN by: Michele Modena
Remarks:
CORRECTOR MAGNETS
Sextupole Corrector Magnets
V1
V2
Decapole Corrector Magnets
V1
V2
END-COVERS
Conn. Side
Lyre Side
COLD FEET PADS
Conn. Side | Mesurement done with shim 0.3mm under this feet ( See NCR LHCA048 )
Central
Lyre Side | Mesurement done with shim 0.3mm under this feet ( See NCR LHCA048 )
COLD MASS TOTAL LENGTH
SHAPE
V1
V2
TUBE ENDS
V1, Conn. Side
V2, Conn. Side
V1, Lyre Side
V2, Lyre Side
to overview

## Meteo+ Check points
Meteo
|  | Temperature |  | 22.5 | Celsius
|  | Pression |  | 970 | Bar
|  | Humidity |  |  | %
Check points
| Before CBT measurement |  |  | After CBT measurement
| x1 | y1 | z1 | x2 | y2 | z2
Station 1 | 4319.254 | 1773.482 | 553.769 | 4319.254 | 1773.472 | 553.763
Station 2 | 4319.247 | 1773.49 | 553.795 | 4319.257 | 1773.478 | 553.764
Station 3 | 4319.262 | 1773.416 | 553.741 | 4319.263 | 1773.428 | 553.744
Station 4 | 4319.272 | 1773.386 | 553.689 | 4319.263 | 1773.339 | 553.603
Difference
| Dx | Dy | Dz | D Points
Station 1 | 0 | 0.01 | 0.006 | 0.0044785 | O.K
Station 2 | -0.01 | 0.012 | 0.031 | 0.0010089 | O.K
Station 3 | -0.001 | -0.012 | -0.003 | 0.005798 | O.K
Station 4 | 0.009 | 0.047 | 0.086 | 0.036121 | O.K
to overview

## correctors
Sextupole on V1 (outer)
(all dimensions in mm, all values after welding)
Local Coordinate System: End Plate Connection Side
Id. Nr.
theoretical values |  |  |  | measured values
Yt | Zt |  |  | Xm | Ym | Zm
97.26 | 0 |  | point1 | 46.25 | 97.157 | -69.93
|  |  | point2 | 46.528 | 97.252 | 69.998
[5 empty] | 97.2045 | 0.034
| delta = (theoretical-measured) |  |  | tolerance
| DY | DZ | DR | t
| 0.0555 | -0.034 | 0.065086 | 0.3 | OK
Sextupole on V2 (inner)
(all dimensions in mm, all values after tack welding)
Local Coordinate System: End Plate Connection Side
Id. Nr.
theoretical values |  |  |  | measured values
Yt | Zt |  |  | Xm | Ym | Zm
-97.26 | 0 |  | point3 | 46.395 | -97.226 | 70.022
|  |  | point4 | 46.078 | -97.218 | -69.948
[5 empty] | -97.222 | 0.037
| delta = (theoretical-measured) |  |  | tolerance
| DY | DZ | DR | t
| -0.038 | -0.037 | 0.053038 | 0.3 | OK
Deca/Octopole on V1 and Deca/Octopole on V2
(all dimensions in mm, all values after welding)
Local Coordinate System: End Plate Lyre Side (see "more info")
Id. Nr. |  | V1
V2
theoretical values |  |  |  | measured values
Yt | Zt |  |  | Xm | Ym | Zm
97.26 | 0 |  | point1
point2
|  |  | V1 |  | #DIV/0! | #DIV/0!
|  |  | V2 |  | #DIV/0! | #DIV/0!
| delta = (theoretical-measured) |  |  | tolerance
V1
| DY | DZ | DR | t
| #DIV/0! | #DIV/0! | #DIV/0! | 0.3 | OK
| delta = (theoretical-measured) |  |  | tolerance
V2
| DY | DZ | DR | t
| #DIV/0! | #DIV/0! | #DIV/0! | 0.3 | OK
more info
to overview
more info
to overview

## end-covers
End-Cover Connection Side
(all dimensions in mm or mrad, all values after welding)
Local Coordinate System: End-Cover Connection Side
Id. Nr.
Reference points of the plane "C" : D9-D10-D11
| theoretical values |  |  | measured values
| Xth | Yth | Zth | Xm | Ym | Zm
D9 | 0 | 247 | 0 | -12.05 | 247.103 | -0.387
D10 | 0 | 0 | 247 | -12.087 | 0.036 | 246.575
D11 | 0 | -247 | 0 | -11.95 | -246.92 | -0.512
|  |  |  | reflector offset: |  | 12
Center of end cover
theoretical values |  |  |  | measured values
Xt | Yt | Zt |  | Xm | Ym | Zm
0 | 0 | 0 |  | -12 | 0.092 | -0.436
| delta theoretical-measured |  | tolerances
| DY | DZ | ±toly | ±tolz
| -0.092 | 0.436 | 0.5 | 0.5 | OK
Angle of plane C with plane perpendicular to W
(Around Transversal Axis)
| theoretical |  | measured |  | ±tolerance
| 0 |  | -0.35221 |  | 0.36 | OK
Angle of plane C with plane perpendicular to ends V1 and V2
(Around Vertical Axis)
| theoretical |  | measured |  | ±tolerance
| 0 |  | -0.20242 |  | 0.36 | OK
End-Cover Lyre Side
(all dimensions in mm or mrad, all values after welding)
Local Coordinate System: End-Cover Lyre Side
Id. Nr.
Reference points of the plane "L" : D9-D10-D11
| theoretical values |  |  | measured values
| Xth | Yth | Zth | Xm | Ym | Zm
D9 | 0 | 247 | 0 | 11.971 | 247.168 | 0.253
D10 | 0 | 0 | 247 | 12.011 | -0.008 | 247.147
D11 | 0 | -247 | 0 | 12.03 | -246.925 | -0.011
|  |  |  | reflector offset: |  | 12
Center of end cover
theoretical values |  |  |  | measured values
Xt | Yt | Zt |  | Xm | Ym | Zm
0 | 0 | 0 |  | 12 | 0.122 | 0.101
| delta theoretical-measured |  | tolerances
| DY | DZ | ±toly | ±tolz
| -0.122 | -0.101 | 0.5 | 0.5 | OK
Angle of plane L with plane perpendicular to W
(Around Transversal Axis)
| theoretical |  | measured |  | ±tolerance
| 0 |  | 0.044526 |  | 0.36 | OK
Angle of plane L with plane perpendicular to ends V1 and V2
(Around Vertical Axis)
| theoretical |  | measured |  | ±tolerance
| 0 |  | -0.11941 |  | 0.36 | OK
to overview
more info
to overview
more info

## cold feet pads
Connection Side Support
(all dimensions in mm or mrad, all values after welding)
For all supports: Local Coordinate System: Cold Mass Center
Id. Nr.
Position of center of cold foot pad
theoretical values |  |  | measured values
Xth | Yth | Zth | Xm | Ym | Zm
-5400 | -5.18 | -294 | -5399.78 | -6.3 | -294.04
| delta theoretical-measured |  |  | tolerances
| DX | DY | DZ | ±tolx | ±tolz
| -0.22 | 1.12 | 0.04 | 1 | 0.5 | OK
Parallelism between Cold Foot Pad and Mid Plane
|  | theoretical | measured |  | ±tolerance
| Around | 0 | 0.638 |  | 3.34 | OK
Longitudinal Axis
| Around | 0 | 0.998 |  | 2.76 | OK
Transversal Axis
Central Support
(all dimensions in mm or mrad, all values after welding)
Id. Nr.
Position of center of cold foot pad
theoretical values |  |  | measured values
Xth | Yth | Zth | Xm | Ym | Zm
0 | 0 | -294 | 0.136 | 0 | -294.193
| delta theoretical-measured |  |  | tolerances
| DX | DY | DZ | ±tolx | ±tolz
| -0.136 | 0 | 0.193 | 0.5 | 0.25 | OK
Parallelism between Cold Foot Pad and Mid Plane
|  | theoretical | measured |  | ±tolerance
| Around | 0 | 0.537 |  | 1.67 | OK
Longitudinal Axis
| Around | 0 | 0.162 |  | 1.38 | OK
Transversal Axis
Lyre Side Support
(all dimensions in mm or mrad, all values after welding)
Id. Nr.
Position of center of cold foot pad
theoretical values |  |  | measured values
Xth | Yth | Zth | Xm | Ym | Zm
5400 | -5.18 | -294 | 5399.983 | -6.433 | -294.269
| delta theoretical-measured |  |  | tolerances
| DX | DY | DZ | ±tolx | ±tolz
| 0.017 | 1.253 | 0.269 | 1 | 0.5 | OK
Parallelism between Cold Foot Pad and Mid Plane
|  | theoretical | measured |  | ±tolerance
| Around | 0 | 0.488 |  | 3.34 | OK
Longitudinal Axis
| Around | 0 | 0.083 |  | 2.76 | OK
Transversal Axis
more info
to overview
to overview
to overview
more info
more info

## total length
Cold Mass Total Length
(all dimensions in mm)
Distance between the centers of Circle C and Circle L
(all points expressed in a commun coordinate system)
measured values
|  | Xm | Ym | Zm
| Center C | -12.276 | 0.061 | -0.436
| Center L | 15169.242 | 0.091 | 0.101
| reflector offset: |  |  | 12
| calculated total length |  |  | 15157.518
| theoretical total length |  |  | 15158
|  | delta theoretical-measured |  | ±tolerance
|  | 0.48199 |  | 2 | OK
more info
to overview

## shape
Horizontal Shape of Tubes V1 and V2
(all dimensions in mm, all values after assembly cold mass)
Theoretical Coordinate System with origin on Connection Side End Plate
| Is the offset of tube V1 lower than the tolerance? |  | Yes
| Is the offset of tube V2 lower than the tolerance? |  | Yes
OK
Vertical Shape of Tubes V1 and V2
(all dimensions in mm, all values after assembly cold mass)
Total Offset of Tubes V1 and V2
(all dimensions in mm, all values after assembly cold mass)
Total Offset = (Horizontal Offset)2 + (Vertical Offset)2
more info
to overview
to data
to overview
more info
to data

## tube ends
Connection Side End
(all dimensions in mm or mrad)
Local Coordinate System: End-Cover Connection Side
Measured on the outer diameter of the flanges
| theoretical values |  |  | measured values
| Xth | Yth | Zth | Xm | Ym | Zm
Center V1 | -64 | 97.26 | 0 | -63.931 | 97.188 | -0.021
Center V2 | -64 | -97.26 | 0 | -64.019 | -97.237 | 0.024
Measured on the inner diameter of the CBT
| theoretical values |  |  | measured values
| Xth | Yth | Zth | Xm | Ym | Zm
Center V1 | -30 | 97.26 | 0 | -19.995 | 97.306 | -0.082
Center V2 | -30 | -97.26 | 0 | -1.176 | -97.272 | -0.128
Center and Length
| delta = (measured-theoretical) |  |  |  | toleranceR | toleranceX
| DX | DY | DZ | DR | tr | tx
Center V1 | -0.069 | -0.072 | -0.021 | 0.075 | 0.3 | 0.3 | O.K.
Center V2 | 0.019 | 0.023 | 0.024 | 0.033242 | 0.3 | 0.3 | O.K.
Concentricity and Parallelism
| delta = (tube center -flange center) |  |  |  | toleranceC | toleranceP
| Angle | DY | DZ | DR | tc | tp
V1 | 1.99 | 0.118 | -0.061 | 0.13283 | 0.3 | 10
O.K.
V2 | 2.02 | -0.035 | -0.152 | 0.15598 | 0.3 | 10
O.K.
Position of V1 flange |  |  |  | Position of V1 flange+F70
|  | +Z |  |  | +Z
+Y |  |  | +Y | o
o
Lyre Side End
(all dimensions in mm or mrad)
Local Coordinate System: End-Cover Lyre Side
Measured on the outer diameter of the flanges
| theoretical values |  |  | measured values
| Xth | Yth | Zth | Xm | Ym | Zm
Center V1 | 64 | 97.26 | 0 | 64.03 | 97.229 | 0.023
Center V2 | 64 | -97.26 | 0 | 64.066 | -97.135 | 0.171
Measured on the inner diameter of the CBT
| theoretical values |  |  | measured values
| Xth | Yth | Zth | Xm | Ym | Zm
Center V1 | 30 | 97.26 | 0 | 7.299 | 97.269 | -0.045
Center V2 | 30 | -97.26 | 0 | 7.764 | -97.252 | -0.03
Center and Length
| delta = (measured-theoretical) |  |  |  | toleranceR | toleranceX
| DX | DY | DZ | DR | tr | tx
Center V1 | 0.03 | -0.031 | 0.023 | 0.038601 | 0.3 | 0.3 | O.K.
Center V2 | -0.066 | 0.125 | 0.171 | 0.21182 | 0.3 | 0.3 | O.K.
Concentricity and Parallelism
| delta = (tube center -flange center) |  |  |  | toleranceC | toleranceP
| Angle | DY | DZ | DR | tc | tp
V1 | 1.7 | 0.04 | -0.068 | 0.078892 | 0.3 | 10 | O.K.
V2 | 2.7 | -0.117 | -0.201 | 0.23257 | 0.3 | 10 | O.K.
| Position of V1 flange |  |  | Position of V2 flange
|  | +Z |  |  | +Z
+Y |  | o | +Y | o
more info
to overview

## survey
Survey Data
(all dimensions in mm)
Theoretical Coordinate System with origin on Connection Side End Plate
Vertical Position of the Tubes V1 and V2 measured at the Longitudinal Position of the Cold Feet Pads
| Longitudinal Position | z_V1 | z_V2 | z_average
Connection | 2180 | 0.45642 | 0.5306 | 0.49351
Center | 7580 | 0.23104 | -0.17416 | 0.028441
Lyre | 12980 | 0.33372 | 0.33883 | 0.33628
to overview
Longitudinal Axis
(origin on CS end-plate)
Vertical
or Z- Axis

## statistics
Statistical Data
(all dimensions in mm)
Position of Tube Ends
Local Coordinate System: Rotated End-Cover Connection or Lyra Side
Where:
X=Transversal Axis
Y=Longitudinal Axis
Z=Vertical Axis
|  | V1 | V2
Dx_conn_side_v1 |  | -0.072 | Dx_lyra_side_v1 | -0.031
Dz_conn_side_v1 |  | -0.021 | Dz_lyra_side_v1 | -0.068
Dx_conn_side_v2 |  | 0.023 | Dx_lyra_side_v2 | -0.117
Dz_conn_side_v2 |  | 0.024 | Dz_lyra_side_v2 | -0.201
Max, Min and RMS of Deviation on shape V1 and V2
Rotated Theoretical Coordinate System
(X=Transversal Axis Y=Longitudinal Axis Z=Vertical Axis)
Max Dx V1 |  | 0.35629 | Max Dx V2 | 0.62577
Max Dz V1 |  | 0.503 | Max Dz V2 | 0.541
Min Dx V1 |  | -0.61243 | Min Dx v2 | -0.6342
Min Dz V1 |  | -0.813 | Min Dz v2 | -0.794
|  | RMS dx V1 | 0.24059
|  | RMS dx V2 | 0.28141
|  | RMS dz V1 | 0.30226
|  | RMS dz V2 | 0.27515
to overview
Z
X
Y

## data shape
pointID | x | y_meas | z_meas | y__theor | z_theor | +tol_y | -tol_y | +tol_z | -tol_z | offset | y_th-y_m | y_meas_null | theor_null | tol+_null | tol-_null
ext1 | -20.519 | 97.235 | -0.089 | 97.208 | 0 | 98.208 | 96.208 | 1 | -1 | 0.092998 | -0.026973 | -0.025 | -0.051973 | 0.94803 | -1.052
ext2 | 181.74 | 97.758 | -0.285 | 97.7238 | 0 | 98.7238 | 96.7238 | 1 | -1 | 0.28705 | -0.034211 | 0.498 | 0.46379 | 1.4638 | -0.53621
ext3 | 424.311 | 98.293 | -0.717 | 98.3423 | 0 | 99.3423 | 97.3423 | 1 | -1 | 0.71869 | 0.049287 | 1.033 | 1.0823 | 2.0823 | 0.082287
ext4 | 455.487 | 98.369 | -0.714 | 98.4214 | 0 | 99.4214 | 97.4214 | 1 | -1 | 0.71592 | 0.052437 | 1.109 | 1.1614 | 2.1614 | 0.16144
ext5 | 703.022 | 98.879 | -0.813 | 99.0376 | 0 | 100.0376 | 98.0376 | 1 | -1 | 0.82833 | 0.15862 | 1.619 | 1.7776 | 2.7776 | 0.77762
ext6 | 729.478 | 98.994 | -0.737 | 99.1022 | 0 | 100.1022 | 98.1022 | 1 | -1 | 0.7449 | 0.10819 | 1.734 | 1.8422 | 2.8422 | 0.84219
ext7 | 982.574 | 99.455 | -0.464 | 99.7073 | 0 | 100.7073 | 98.7073 | 1 | -1 | 0.52816 | 0.25231 | 2.195 | 2.4473 | 3.4473 | 1.4473
ext8 | 1003.84 | 99.568 | -0.483 | 99.7571 | 0 | 100.7571 | 98.7571 | 1 | -1 | 0.5187 | 0.18912 | 2.308 | 2.4971 | 3.4971 | 1.4971
ext9 | 1260.382 | 100.057 | -0.259 | 100.3453 | 0 | 101.3453 | 99.3453 | 1 | -1 | 0.38755 | 0.28829 | 2.797 | 3.0853 | 4.0853 | 2.0853
ext10 | 1277.237 | 100.132 | -0.217 | 100.3831 | 0 | 101.3831 | 99.3831 | 1 | -1 | 0.33188 | 0.25111 | 2.872 | 3.1231 | 4.1231 | 2.1231
ext11 | 1537.34 | 100.727 | -0.073 | 100.954 | 0 | 101.954 | 99.954 | 1 | -1 | 0.23845 | 0.227 | 3.467 | 3.694 | 4.694 | 2.694
ext12 | 1550.893 | 100.756 | -0.051 | 100.9831 | 0 | 101.9831 | 99.9831 | 1 | -1 | 0.23274 | 0.22709 | 3.496 | 3.7231 | 4.7231 | 2.7231
ext13 | 1816.347 | 101.354 | 0.146 | 101.5396 | 0 | 102.5396 | 100.5396 | 1 | -1 | 0.23617 | 0.18564 | 4.094 | 4.2796 | 5.2796 | 3.2796
ext14 | 1824.419 | 101.412 | 0.181 | 101.5562 | 0 | 102.5562 | 100.5562 | 1 | -1 | 0.2314 | 0.14417 | 4.152 | 4.2962 | 5.2962 | 3.2962
ext15 | 2095.666 | 102.035 | 0.334 | 102.0982 | 0 | 103.0982 | 101.0982 | 1 | -1 | 0.33993 | 0.063204 | 4.775 | 4.8382 | 5.8382 | 3.8382
ext16 | 2096.873 | 102.013 | 0.437 | 102.1006 | 0 | 103.1006 | 101.1006 | 1 | -1 | 0.44569 | 0.087557 | 4.753 | 4.8406 | 5.8406 | 3.8406
ext17 | 2370.784 | 102.573 | 0.501 | 102.6212 | 0 | 103.6212 | 101.6212 | 1 | -1 | 0.50332 | 0.048249 | 5.313 | 5.3612 | 6.3612 | 4.3612
ext18 | 2374.373 | 102.556 | 0.423 | 102.6279 | 0 | 103.6279 | 101.6279 | 1 | -1 | 0.42907 | 0.071895 | 5.296 | 5.3679 | 6.3679 | 4.3679
ext19 | 2643.596 | 103.077 | 0.409 | 103.1133 | 0 | 104.1133 | 102.1133 | 1 | -1 | 0.41061 | 0.036337 | 5.817 | 5.8533 | 6.8533 | 4.8533
ext20 | 2653.04 | 103.125 | 0.413 | 103.1299 | 0 | 104.1299 | 102.1299 | 1 | -1 | 0.41303 | 0.0048977 | 5.865 | 5.8699 | 6.8699 | 4.8699
ext21 | 2915.618 | 103.561 | 0.322 | 103.5777 | 0 | 104.5777 | 102.5777 | 1 | -1 | 0.32243 | 0.01665 | 6.301 | 6.3177 | 7.3177 | 5.3177
ext22 | 2931.618 | 103.502 | 0.257 | 103.6041 | 0 | 104.6041 | 102.6041 | 1 | -1 | 0.27655 | 0.10214 | 6.242 | 6.3441 | 7.3441 | 5.3441
ext23 | 3188.901 | 104.068 | 0.329 | 104.0176 | 0 | 105.0176 | 103.0176 | 1 | -1 | 0.33284 | -0.050381 | 6.808 | 6.7576 | 7.7576 | 5.7576
ext24 | 3212.6 | 104.021 | 0.265 | 104.0545 | 0 | 105.0545 | 103.0545 | 1 | -1 | 0.26711 | 0.033522 | 6.761 | 6.7945 | 7.7945 | 5.7945
ext25 | 3462.19 | 104.605 | 0.334 | 104.431 | 0 | 105.431 | 103.431 | 1 | -1 | 0.37659 | -0.17396 | 7.345 | 7.171 | 8.171 | 6.171
ext26 | 3490.934 | 104.574 | 0.216 | 104.473 | 0 | 105.473 | 103.473 | 1 | -1 | 0.23845 | -0.10102 | 7.314 | 7.213 | 8.213 | 6.213
ext27 | 3735.345 | 104.97 | 0.298 | 104.8177 | 0 | 105.8177 | 103.8177 | 1 | -1 | 0.33465 | -0.15227 | 7.71 | 7.5577 | 8.5577 | 6.5577
ext28 | 3768.216 | 105.009 | 0.295 | 104.8625 | 0 | 105.8625 | 103.8625 | 1 | -1 | 0.32939 | -0.14653 | 7.749 | 7.6025 | 8.6025 | 6.6025
ext29 | 4008.892 | 105.258 | 0.208 | 105.1784 | 0 | 106.1784 | 104.1784 | 1 | -1 | 0.22272 | -0.079622 | 7.998 | 7.9184 | 8.9184 | 6.9184
ext30 | 4048.418 | 105.332 | 0.214 | 105.2283 | 0 | 106.2283 | 104.2283 | 1 | -1 | 0.23781 | -0.10371 | 8.072 | 7.9683 | 8.9683 | 6.9683
ext31 | 4281.22 | 105.584 | 0.276 | 105.511 | 0 | 106.511 | 104.511 | 1 | -1 | 0.28549 | -0.073007 | 8.324 | 8.251 | 9.251 | 7.251
ext32 | 4327.099 | 105.631 | 0.174 | 105.5644 | 0 | 106.5644 | 104.5644 | 1 | -1 | 0.1863 | -0.066566 | 8.371 | 8.3044 | 9.3044 | 7.3044
ext33 | 4555.211 | 105.847 | 0.25 | 105.819 | 0 | 106.819 | 104.819 | 1 | -1 | 0.25156 | -0.027973 | 8.587 | 8.559 | 9.559 | 7.559
ext34 | 4604.954 | 105.892 | 0.146 | 105.8721 | 0 | 106.8721 | 104.8721 | 1 | -1 | 0.14735 | -0.019912 | 8.632 | 8.6121 | 9.6121 | 7.6121
ext35 | 4828.044 | 106.079 | 0.061 | 106.0992 | 0 | 107.0992 | 105.0992 | 1 | -1 | 0.064269 | 0.020235 | 8.819 | 8.8392 | 9.8392 | 7.8392
ext36 | 4884.266 | 106.116 | -0.005 | 106.1537 | 0 | 107.1537 | 105.1537 | 1 | -1 | 0.038018 | 0.037688 | 8.856 | 8.8937 | 9.8937 | 7.8937
ext37 | 5099.723 | 106.33 | 0.077 | 106.352 | 0 | 107.352 | 105.352 | 1 | -1 | 0.080069 | 0.021956 | 9.07 | 9.092 | 10.092 | 8.092
ext38 | 5162.269 | 106.406 | -0.001 | 106.4064 | 0 | 107.4064 | 105.4064 | 1 | -1 | 0.001085 | 0.0004211 | 9.146 | 9.1464 | 10.1464 | 8.1464
ext39 | 5371.418 | 106.536 | 0.106 | 106.5784 | 0 | 107.5784 | 105.5784 | 1 | -1 | 0.11418 | 0.042446 | 9.276 | 9.3184 | 10.3184 | 8.3184
ext40 | 5441.741 | 106.582 | -0.027 | 106.6328 | 0 | 107.6328 | 105.6328 | 1 | -1 | 0.057523 | 0.050792 | 9.322 | 9.3728 | 10.3728 | 8.3728
ext41 | 5644.379 | 106.686 | -0.062 | 106.7796 | 0 | 107.7796 | 105.7796 | 1 | -1 | 0.11224 | 0.093559 | 9.426 | 9.5196 | 10.5196 | 8.5196
ext42 | 5719.626 | 106.735 | -0.149 | 106.8303 | 0 | 107.8303 | 105.8303 | 1 | -1 | 0.17689 | 0.095342 | 9.475 | 9.5703 | 10.5703 | 8.5703
ext43 | 5917.463 | 106.758 | -0.114 | 106.9543 | 0 | 107.9543 | 105.9543 | 1 | -1 | 0.22696 | 0.19625 | 9.498 | 9.6943 | 10.6943 | 8.6943
ext44 | 5997.735 | 106.84 | -0.286 | 107.0006 | 0 | 108.0006 | 106.0006 | 1 | -1 | 0.32799 | 0.16056 | 9.58 | 9.7406 | 10.7406 | 8.7406
ext45 | 6190.501 | 106.994 | -0.026 | 107.1024 | 0 | 108.1024 | 106.1024 | 1 | -1 | 0.11148 | 0.10841 | 9.734 | 9.8424 | 10.8424 | 8.8424
ext46 | 6276.785 | 107.031 | -0.22 | 107.1437 | 0 | 108.1437 | 106.1437 | 1 | -1 | 0.24719 | 0.11271 | 9.771 | 9.8837 | 10.8837 | 8.8837
ext47 | 6464.043 | 107.198 | 0.026 | 107.2243 | 0 | 108.2243 | 106.2243 | 1 | -1 | 0.036948 | 0.026251 | 9.938 | 9.9643 | 10.9643 | 8.9643
ext48 | 6555.393 | 107.262 | -0.196 | 107.259 | 0 | 108.259 | 106.259 | 1 | -1 | 0.19602 | -0.0029837 | 10.002 | 9.999 | 10.999 | 8.999
ext49 | 6737.32 | 107.507 | -0.033 | 107.3194 | 0 | 108.3194 | 106.3194 | 1 | -1 | 0.19047 | -0.18759 | 10.247 | 10.0594 | 11.0594 | 9.0594
ext50 | 6833.96 | 107.577 | -0.147 | 107.3467 | 0 | 108.3467 | 106.3467 | 1 | -1 | 0.27321 | -0.23029 | 10.317 | 10.0867 | 11.0867 | 9.0867
ext51 | 7011.157 | 107.74 | 0.176 | 107.3881 | 0 | 108.3881 | 106.3881 | 1 | -1 | 0.39343 | -0.35187 | 10.48 | 10.1281 | 11.1281 | 9.1281
ext52 | 7113.356 | 107.83 | -0.02 | 107.4069 | 0 | 108.4069 | 106.4069 | 1 | -1 | 0.42353 | -0.42305 | 10.57 | 10.1469 | 11.1469 | 9.1469
ext53 | 7283.314 | 107.964 | 0.252 | 107.43 | 0 | 108.43 | 106.43 | 1 | -1 | 0.59046 | -0.53399 | 10.704 | 10.17 | 11.17 | 9.17
ext54 | 7392.049 | 108.013 | 0.062 | 107.4394 | 0 | 108.4394 | 106.4394 | 1 | -1 | 0.57696 | -0.57362 | 10.753 | 10.1794 | 11.1794 | 9.1794
ext55 | 7557.496 | 108.058 | 0.276 | 107.4456 | 0 | 108.4456 | 106.4456 | 1 | -1 | 0.67175 | -0.61243 | 10.798 | 10.1856 | 11.1856 | 9.1856
ext56 | 7670.125 | 107.975 | 0.051 | 107.4442 | 0 | 108.4442 | 106.4442 | 1 | -1 | 0.53323 | -0.53078 | 10.715 | 10.1842 | 11.1842 | 9.1842
ext57 | 7831.862 | 107.882 | 0.088 | 107.4344 | 0 | 108.4344 | 106.4344 | 1 | -1 | 0.45619 | -0.44762 | 10.622 | 10.1744 | 11.1744 | 9.1744
ext58 | 7948.522 | 107.808 | -0.04 | 107.4215 | 0 | 108.4215 | 106.4215 | 1 | -1 | 0.38855 | -0.38648 | 10.548 | 10.1615 | 11.1615 | 9.1615
ext59 | 8105.573 | 107.762 | 0.054 | 107.3966 | 0 | 108.3966 | 106.3966 | 1 | -1 | 0.36942 | -0.36545 | 10.502 | 10.1366 | 11.1366 | 9.1366
ext60 | 8226.65 | 107.761 | -0.181 | 107.3713 | 0 | 108.3713 | 106.3713 | 1 | -1 | 0.42967 | -0.38968 | 10.501 | 10.1113 | 11.1113 | 9.1113
ext61 | 8378.573 | 107.755 | -0.01 | 107.3323 | 0 | 108.3323 | 106.3323 | 1 | -1 | 0.42283 | -0.42272 | 10.495 | 10.0723 | 11.0723 | 9.0723
ext62 | 8506.362 | 107.711 | -0.297 | 107.2931 | 0 | 108.2931 | 106.2931 | 1 | -1 | 0.51269 | -0.41791 | 10.451 | 10.0331 | 11.0331 | 9.0331
ext63 | 8651.822 | 107.632 | -0.015 | 107.2414 | 0 | 108.2414 | 106.2414 | 1 | -1 | 0.39087 | -0.39058 | 10.372 | 9.9814 | 10.9814 | 8.9814
ext64 | 8784.684 | 107.541 | -0.232 | 107.1876 | 0 | 108.1876 | 106.1876 | 1 | -1 | 0.42271 | -0.35335 | 10.281 | 9.9276 | 10.9276 | 8.9276
ext65 | 8923.881 | 107.427 | -0.14 | 107.1246 | 0 | 108.1246 | 106.1246 | 1 | -1 | 0.33326 | -0.30242 | 10.167 | 9.8646 | 10.8646 | 8.8646
ext66 | 9063.048 | 107.322 | -0.264 | 107.0546 | 0 | 108.0546 | 106.0546 | 1 | -1 | 0.37574 | -0.26737 | 10.062 | 9.7946 | 10.7946 | 8.7946
ext67 | 9197.351 | 107.319 | -0.149 | 106.9806 | 0 | 107.9806 | 105.9806 | 1 | -1 | 0.36975 | -0.3384 | 10.059 | 9.7206 | 10.7206 | 8.7206
ext68 | 9343.121 | 107.148 | -0.389 | 106.893 | 0 | 107.893 | 105.893 | 1 | -1 | 0.46513 | -0.255 | 9.888 | 9.633 | 10.633 | 8.633
ext69 | 9470.726 | 107.053 | -0.347 | 106.8101 | 0 | 107.8101 | 105.8101 | 1 | -1 | 0.42357 | -0.2429 | 9.793 | 9.5501 | 10.5501 | 8.5501
ext70 | 9622.035 | 107.007 | -0.488 | 106.7043 | 0 | 107.7043 | 105.7043 | 1 | -1 | 0.57425 | -0.30269 | 9.747 | 9.4443 | 10.4443 | 8.4443
ext71 | 9744.542 | 106.967 | -0.374 | 106.6127 | 0 | 107.6127 | 105.6127 | 1 | -1 | 0.51518 | -0.35431 | 9.707 | 9.3527 | 10.3527 | 8.3527
ext72 | 9899.71 | 106.856 | -0.297 | 106.489 | 0 | 107.489 | 105.489 | 1 | -1 | 0.47213 | -0.36702 | 9.596 | 9.229 | 10.229 | 8.229
ext73 | 10018.733 | 106.887 | -0.207 | 106.3883 | 0 | 107.3883 | 105.3883 | 1 | -1 | 0.53996 | -0.49871 | 9.627 | 9.1283 | 10.1283 | 8.1283
ext74 | 10179.068 | 106.642 | -0.316 | 106.2447 | 0 | 107.2447 | 105.2447 | 1 | -1 | 0.50765 | -0.39731 | 9.382 | 8.9847 | 9.9847 | 7.9847
ext75 | 10290.548 | 106.579 | -0.229 | 106.1395 | 0 | 107.1395 | 105.1395 | 1 | -1 | 0.49562 | -0.43955 | 9.319 | 8.8795 | 9.8795 | 7.8795
ext76 | 10457.022 | 106.383 | -0.239 | 105.9741 | 0 | 106.9741 | 104.9741 | 1 | -1 | 0.47364 | -0.40892 | 9.123 | 8.7141 | 9.7141 | 7.7141
ext77 | 10563.813 | 106.252 | -0.133 | 105.8628 | 0 | 106.8628 | 104.8628 | 1 | -1 | 0.41129 | -0.38919 | 8.992 | 8.6028 | 9.6028 | 7.6028
ext78 | 10735.716 | 106.055 | -0.098 | 105.6752 | 0 | 106.6752 | 104.6752 | 1 | -1 | 0.39227 | -0.37983 | 8.795 | 8.4152 | 9.4152 | 7.4152
ext79 | 10836.219 | 105.904 | -0.017 | 105.5606 | 0 | 106.5606 | 104.5606 | 1 | -1 | 0.34382 | -0.3434 | 8.644 | 8.3006 | 9.3006 | 7.3006
ext80 | 11014.451 | 105.565 | 0.036 | 105.3486 | 0 | 106.3486 | 104.3486 | 1 | -1 | 0.21938 | -0.21641 | 8.305 | 8.0886 | 9.0886 | 7.0886
ext81 | 11108.52 | 105.441 | 0.216 | 105.2321 | 0 | 106.2321 | 104.2321 | 1 | -1 | 0.30046 | -0.20886 | 8.181 | 7.9721 | 8.9721 | 6.9721
ext82 | 11292.513 | 105.107 | 0.111 | 104.9953 | 0 | 105.9953 | 103.9953 | 1 | -1 | 0.15749 | -0.11172 | 7.847 | 7.7353 | 8.7353 | 6.7353
ext83 | 11381.712 | 105.037 | 0.292 | 104.8761 | 0 | 105.8761 | 103.8761 | 1 | -1 | 0.33339 | -0.16089 | 7.777 | 7.6161 | 8.6161 | 6.6161
ext84 | 11571.501 | 104.625 | 0.204 | 104.6132 | 0 | 105.6132 | 103.6132 | 1 | -1 | 0.20434 | -0.011844 | 7.365 | 7.3532 | 8.3532 | 6.3532
ext85 | 11655.003 | 104.532 | 0.406 | 104.4934 | 0 | 105.4934 | 103.4934 | 1 | -1 | 0.40783 | -0.038594 | 7.272 | 7.2334 | 8.2334 | 6.2334
ext86 | 11850.828 | 104.119 | 0.42 | 104.2028 | 0 | 105.2028 | 103.2028 | 1 | -1 | 0.42829 | 0.083845 | 6.859 | 6.9428 | 7.9428 | 5.9428
ext87 | 11927.754 | 104.007 | 0.486 | 104.085 | 0 | 105.085 | 103.085 | 1 | -1 | 0.49222 | 0.077973 | 6.747 | 6.825 | 7.825 | 5.825
ext88 | 12129.503 | 103.744 | 0.327 | 103.7658 | 0 | 104.7658 | 102.7658 | 1 | -1 | 0.32773 | 0.021846 | 6.484 | 6.5058 | 7.5058 | 5.5058
ext89 | 12202.034 | 103.657 | 0.459 | 103.6476 | 0 | 104.6476 | 102.6476 | 1 | -1 | 0.4591 | -0.0094218 | 6.397 | 6.3876 | 7.3876 | 5.3876
ext90 | 12409.496 | 103.268 | 0.294 | 103.299 | 0 | 104.299 | 102.299 | 1 | -1 | 0.29563 | 0.030968 | 6.008 | 6.039 | 7.039 | 5.039
ext91 | 12474.228 | 103.127 | 0.503 | 103.1871 | 0 | 104.1871 | 102.1871 | 1 | -1 | 0.50657 | 0.060063 | 5.867 | 5.9271 | 6.9271 | 4.9271
ext92 | 12688.688 | 102.662 | 0.306 | 102.8057 | 0 | 103.8057 | 101.8057 | 1 | -1 | 0.33805 | 0.14367 | 5.402 | 5.5457 | 6.5457 | 4.5457
ext93 | 12747.763 | 102.554 | 0.393 | 102.6977 | 0 | 103.6977 | 101.6977 | 1 | -1 | 0.41846 | 0.14374 | 5.294 | 5.4377 | 6.4377 | 4.4377
ext94 | 12968.356 | 102.022 | 0.304 | 102.2837 | 0 | 103.2837 | 101.2837 | 1 | -1 | 0.40116 | 0.26174 | 4.762 | 5.0237 | 6.0237 | 4.0237
ext95 | 13020.859 | 101.952 | 0.438 | 102.1827 | 0 | 103.1827 | 101.1827 | 1 | -1 | 0.49502 | 0.23066 | 4.692 | 4.9227 | 5.9227 | 3.9227
ext96 | 13247.405 | 101.431 | 0.109 | 101.7353 | 0 | 102.7353 | 100.7353 | 1 | -1 | 0.32319 | 0.30425 | 4.171 | 4.4753 | 5.4753 | 3.4753
ext97 | 13293.447 | 101.401 | 0.285 | 101.6421 | 0 | 102.6421 | 100.6421 | 1 | -1 | 0.3733 | 0.2411 | 4.141 | 4.3821 | 5.3821 | 3.3821
ext98 | 13525.442 | 100.941 | -0.043 | 101.1612 | 0 | 102.1612 | 100.1612 | 1 | -1 | 0.22438 | 0.22022 | 3.681 | 3.9012 | 4.9012 | 2.9012
ext99 | 13565.936 | 100.956 | 0.141 | 101.0753 | 0 | 102.0753 | 100.0753 | 1 | -1 | 0.18471 | 0.11932 | 3.696 | 3.8153 | 4.8153 | 2.8153
ext100 | 13804.08 | 100.412 | -0.106 | 100.5584 | 0 | 101.5584 | 99.5584 | 1 | -1 | 0.18071 | 0.14636 | 3.152 | 3.2984 | 4.2984 | 2.2984
ext101 | 13839.111 | 100.404 | -0.027 | 100.4806 | 0 | 101.4806 | 99.4806 | 1 | -1 | 0.081232 | 0.076614 | 3.144 | 3.2206 | 4.2206 | 2.2206
ext102 | 14082.402 | 99.764 | -0.231 | 99.9286 | 0 | 100.9286 | 98.9286 | 1 | -1 | 0.28366 | 0.16463 | 2.504 | 2.6686 | 3.6686 | 1.6686
ext103 | 14112.573 | 99.693 | -0.151 | 99.8587 | 0 | 100.8587 | 98.8587 | 1 | -1 | 0.22419 | 0.16571 | 2.433 | 2.5987 | 3.5987 | 1.5987
ext104 | 14361.421 | 98.944 | -0.351 | 99.2697 | 0 | 100.2697 | 98.2697 | 1 | -1 | 0.47881 | 0.32567 | 1.684 | 2.0097 | 3.0097 | 1.0097
ext105 | 14385.273 | 98.941 | -0.276 | 99.2121 | 0 | 100.2121 | 98.2121 | 1 | -1 | 0.38684 | 0.27106 | 1.681 | 1.9521 | 2.9521 | 0.95206
ext106 | 14640.339 | 98.227 | -0.611 | 98.5833 | 0 | 99.5833 | 97.5833 | 1 | -1 | 0.70729 | 0.35629 | 0.967 | 1.3233 | 2.3233 | 0.32329
ext107 | 14658.073 | 98.253 | -0.52 | 98.5387 | 0 | 99.5387 | 97.5387 | 1 | -1 | 0.59332 | 0.28571 | 0.993 | 1.2787 | 2.2787 | 0.27871
ext108 | 14919.447 | 97.663 | -0.47 | 97.8738 | 0 | 98.8738 | 96.8738 | 1 | -1 | 0.51509 | 0.21076 | 0.403 | 0.61376 | 1.6138 | -0.38624
ext109 | 14931.038 | 97.667 | -0.118 | 97.8442 | 0 | 98.8442 | 96.8442 | 1 | -1 | 0.2129 | 0.1772 | 0.407 | 0.5842 | 1.5842 | -0.4158
ext110 | 15164.788 | 97.27 | -0.052 | 97.2481 | 0 | 98.2481 | 96.2481 | 1 | -1 | 0.056408 | -0.021861 | 0.01 | -0.011861 | 0.98814 | -1.0119
int1 | -1.203 | -97.294 | -0.135 | -97.2634 | 0 | -96.2634 | -98.2634 | 1 | -1 | 0.13843 | 0.030635 | -0.034 | -0.0033647 | 0.99664 | -1.0034
int2 | 171.835 | -96.937 | -0.402 | -96.8221 | 0 | -95.8221 | -97.8221 | 1 | -1 | 0.41809 | 0.11489 | 0.323 | 0.43789 | 1.4379 | -0.56211
int3 | 273.133 | -96.587 | -0.564 | -96.5638 | 0 | -95.5638 | -97.5638 | 1 | -1 | 0.56448 | 0.023196 | 0.673 | 0.6962 | 1.6962 | -0.3038
int4 | 451.599 | -96.16 | -0.749 | -96.1091 | 0 | -95.1091 | -97.1091 | 1 | -1 | 0.75073 | 0.05094 | 1.1 | 1.1509 | 2.1509 | 0.15094
int5 | 553.164 | -95.798 | -0.794 | -95.8535 | 0 | -94.8535 | -96.8535 | 1 | -1 | 0.79593 | -0.055459 | 1.462 | 1.4065 | 2.4065 | 0.40654
int6 | 730.697 | -95.516 | -0.645 | -95.4155 | 0 | -94.4155 | -96.4155 | 1 | -1 | 0.65278 | 0.10051 | 1.744 | 1.8445 | 2.8445 | 0.84451
int7 | 833.889 | -95.275 | -0.585 | -95.1661 | 0 | -94.1661 | -96.1661 | 1 | -1 | 0.59506 | 0.10894 | 1.985 | 2.0939 | 3.0939 | 1.0939
int8 | 1010.474 | -95.068 | -0.389 | -94.748 | 0 | -93.748 | -95.748 | 1 | -1 | 0.50369 | 0.31997 | 2.192 | 2.512 | 3.512 | 1.512
int9 | 1116.035 | -94.812 | -0.231 | -94.5034 | 0 | -93.5034 | -95.5034 | 1 | -1 | 0.38546 | 0.30858 | 2.448 | 2.7566 | 3.7566 | 1.7566
int10 | 1289.813 | -94.532 | -0.033 | -94.1094 | 0 | -93.1094 | -95.1094 | 1 | -1 | 0.42391 | 0.42262 | 2.728 | 3.1506 | 4.1506 | 2.1506
int11 | 1398.628 | -94.27 | 0.119 | -93.8681 | 0 | -92.8681 | -94.8681 | 1 | -1 | 0.41914 | 0.4019 | 2.99 | 3.3919 | 4.3919 | 2.3919
int12 | 1569.471 | -93.84 | 0.212 | -93.4978 | 0 | -92.4978 | -94.4978 | 1 | -1 | 0.40256 | 0.34221 | 3.42 | 3.7622 | 4.7622 | 2.7622
int13 | 1681.206 | -93.538 | 0.27 | -93.2612 | 0 | -92.2612 | -94.2612 | 1 | -1 | 0.38667 | 0.27679 | 3.722 | 3.9988 | 4.9988 | 2.9988
int14 | 1850.006 | -93.14 | 0.333 | -92.9122 | 0 | -91.9122 | -93.9122 | 1 | -1 | 0.40345 | 0.22777 | 4.12 | 4.3478 | 5.3478 | 3.3478
int15 | 1963.361 | -92.901 | 0.392 | -92.6836 | 0 | -91.6836 | -93.6836 | 1 | -1 | 0.44827 | 0.21744 | 4.359 | 4.5764 | 5.5764 | 3.5764
int16 | 2127.797 | -92.524 | 0.525 | -92.36 | 0 | -91.36 | -93.36 | 1 | -1 | 0.55003 | 0.16403 | 4.736 | 4.9 | 5.9 | 3.9
int17 | 2246.038 | -92.242 | 0.541 | -92.1332 | 0 | -91.1332 | -93.1332 | 1 | -1 | 0.55183 | 0.10878 | 5.018 | 5.1268 | 6.1268 | 4.1268
int18 | 2408.204 | -91.996 | 0.538 | -91.8303 | 0 | -90.8303 | -92.8303 | 1 | -1 | 0.56293 | 0.16567 | 5.264 | 5.4297 | 6.4297 | 4.4297
int19 | 2527.995 | -91.77 | 0.517 | -91.6126 | 0 | -90.6126 | -92.6126 | 1 | -1 | 0.54043 | 0.15741 | 5.49 | 5.6474 | 6.6474 | 4.6474
int20 | 2688.056 | -91.502 | 0.342 | -91.3296 | 0 | -90.3296 | -92.3296 | 1 | -1 | 0.38299 | 0.17238 | 5.758 | 5.9304 | 6.9304 | 4.9304
int21 | 2810.291 | -91.343 | 0.304 | -91.1197 | 0 | -90.1197 | -92.1197 | 1 | -1 | 0.37723 | 0.22335 | 5.917 | 6.1403 | 7.1403 | 5.1403
int22 | 2966.339 | -91.103 | 0.24 | -90.8593 | 0 | -89.8593 | -91.8593 | 1 | -1 | 0.34202 | 0.24367 | 6.157 | 6.4007 | 7.4007 | 5.4007
int23 | 3092.773 | -90.859 | 0.258 | -90.6548 | 0 | -89.6548 | -91.6548 | 1 | -1 | 0.32906 | 0.20425 | 6.401 | 6.6052 | 7.6052 | 5.6052
int24 | 3245.241 | -90.596 | 0.358 | -90.4156 | 0 | -89.4156 | -91.4156 | 1 | -1 | 0.40088 | 0.18038 | 6.664 | 6.8444 | 7.8444 | 5.8444
int25 | 3373.7 | -90.308 | 0.344 | -90.2206 | 0 | -89.2206 | -91.2206 | 1 | -1 | 0.35494 | 0.087446 | 6.952 | 7.0394 | 8.0394 | 6.0394
int26 | 3523.472 | -90.155 | 0.362 | -90.0005 | 0 | -89.0005 | -91.0005 | 1 | -1 | 0.39358 | 0.15446 | 7.105 | 7.2595 | 8.2595 | 6.2595
int27 | 3656.862 | -89.888 | 0.341 | -89.8113 | 0 | -88.8113 | -90.8113 | 1 | -1 | 0.34952 | 0.076703 | 7.372 | 7.4487 | 8.4487 | 6.4487
int28 | 3801.405 | -89.775 | 0.297 | -89.6134 | 0 | -88.6134 | -90.6134 | 1 | -1 | 0.33813 | 0.16162 | 7.485 | 7.6466 | 8.6466 | 6.6466
int29 | 3940.333 | -89.626 | 0.145 | -89.4302 | 0 | -88.4302 | -90.4302 | 1 | -1 | 0.24368 | 0.19585 | 7.634 | 7.8298 | 8.8298 | 6.8298
int30 | 4080.534 | -89.484 | 0.162 | -89.2522 | 0 | -88.2522 | -90.2522 | 1 | -1 | 0.2828 | 0.2318 | 7.776 | 8.0078 | 9.0078 | 7.0078
int31 | 4221.849 | -89.275 | 0.089 | -89.0799 | 0 | -88.0799 | -90.0799 | 1 | -1 | 0.21443 | 0.19509 | 7.985 | 8.1801 | 9.1801 | 7.1801
int32 | 4357.426 | -89.075 | 0.162 | -88.9213 | 0 | -87.9213 | -89.9213 | 1 | -1 | 0.22332 | 0.15371 | 8.185 | 8.3387 | 9.3387 | 7.3387
int33 | 4505.056 | -88.879 | 0.031 | -88.756 | 0 | -87.756 | -89.756 | 1 | -1 | 0.12685 | 0.123 | 8.381 | 8.504 | 9.504 | 7.504
int34 | 4635.635 | -88.701 | -0.025 | -88.6163 | 0 | -87.6163 | -89.6163 | 1 | -1 | 0.08835 | 0.084739 | 8.559 | 8.6437 | 9.6437 | 7.6437
int35 | 4787.807 | -88.605 | -0.088 | -88.4611 | 0 | -87.4611 | -89.4611 | 1 | -1 | 0.16871 | 0.14394 | 8.655 | 8.7989 | 9.7989 | 7.7989
int36 | 4914.992 | -88.522 | -0.032 | -88.3377 | 0 | -87.3377 | -89.3377 | 1 | -1 | 0.18709 | 0.18433 | 8.738 | 8.9223 | 9.9223 | 7.9223
int37 | 5071.727 | -88.395 | -0.059 | -88.1935 | 0 | -87.1935 | -89.1935 | 1 | -1 | 0.20995 | 0.20149 | 8.865 | 9.0665 | 10.0665 | 8.0665
int38 | 5193.945 | -88.306 | -0.003 | -88.0872 | 0 | -87.0872 | -89.0872 | 1 | -1 | 0.21886 | 0.21884 | 8.954 | 9.1728 | 10.1728 | 8.1728
int39 | 5355.134 | -88.121 | -0.03 | -87.955 | 0 | -86.955 | -88.955 | 1 | -1 | 0.16866 | 0.16597 | 9.139 | 9.305 | 10.305 | 8.305
int40 | 5471.103 | -88.044 | -0.037 | -87.8657 | 0 | -86.8657 | -88.8657 | 1 | -1 | 0.18212 | 0.17833 | 9.216 | 9.3943 | 10.3943 | 8.3943
int41 | 5637.221 | -87.874 | -0.123 | -87.746 | 0 | -86.746 | -88.746 | 1 | -1 | 0.17751 | 0.12799 | 9.386 | 9.514 | 10.514 | 8.514
int42 | 5750.577 | -87.826 | -0.184 | -87.67 | 0 | -86.67 | -88.67 | 1 | -1 | 0.24124 | 0.15601 | 9.434 | 9.59 | 10.59 | 8.59
int43 | 5919.945 | -87.735 | -0.22 | -87.5649 | 0 | -86.5649 | -88.5649 | 1 | -1 | 0.27808 | 0.17008 | 9.525 | 9.6951 | 10.6951 | 8.6951
int44 | 6026.964 | -87.676 | -0.132 | -87.5038 | 0 | -86.5038 | -88.5038 | 1 | -1 | 0.21699 | 0.17222 | 9.584 | 9.7562 | 10.7562 | 8.7562
int45 | 6202.958 | -87.584 | -0.098 | -87.4121 | 0 | -86.4121 | -88.4121 | 1 | -1 | 0.19787 | 0.1719 | 9.676 | 9.8479 | 10.8479 | 8.8479
int46 | 6304.647 | -87.479 | -0.021 | -87.3641 | 0 | -86.3641 | -88.3641 | 1 | -1 | 0.11675 | 0.11485 | 9.781 | 9.8959 | 10.8959 | 8.8959
int47 | 6486.192 | -87.266 | -0.026 | -87.2877 | 0 | -86.2877 | -88.2877 | 1 | -1 | 0.033854 | -0.021681 | 9.994 | 9.9723 | 10.9723 | 8.9723
int48 | 6582.391 | -87.129 | -0.083 | -87.2519 | 0 | -86.2519 | -88.2519 | 1 | -1 | 0.14831 | -0.12291 | 10.131 | 10.0081 | 11.0081 | 9.0081
int49 | 6769 | -87.039 | -0.14 | -87.1919 | 0 | -86.1919 | -88.1919 | 1 | -1 | 0.20732 | -0.15291 | 10.221 | 10.0681 | 11.0681 | 9.0681
int50 | 6860.276 | -86.934 | -0.134 | -87.1671 | 0 | -86.1671 | -88.1671 | 1 | -1 | 0.26884 | -0.23307 | 10.326 | 10.0929 | 11.0929 | 9.0929
int51 | 7050.451 | -86.794 | -0.044 | -87.1248 | 0 | -86.1248 | -88.1248 | 1 | -1 | 0.33374 | -0.33083 | 10.466 | 10.1352 | 11.1352 | 9.1352
int52 | 7139.154 | -86.716 | 0.053 | -87.1095 | 0 | -86.1095 | -88.1095 | 1 | -1 | 0.39708 | -0.39352 | 10.544 | 10.1505 | 11.1505 | 9.1505
int53 | 7333.19 | -86.514 | 0.108 | -87.0858 | 0 | -86.0858 | -88.0858 | 1 | -1 | 0.58191 | -0.5718 | 10.746 | 10.1742 | 11.1742 | 9.1742
int54 | 7415.837 | -86.498 | 0.092 | -87.0798 | 0 | -86.0798 | -88.0798 | 1 | -1 | 0.58899 | -0.58176 | 10.762 | 10.1802 | 11.1802 | 9.1802
int55 | 7616.09 | -86.441 | -0.003 | -87.0752 | 0 | -86.0752 | -88.0752 | 1 | -1 | 0.63421 | -0.6342 | 10.819 | 10.1848 | 11.1848 | 9.1848
int56 | 7693.694 | -86.498 | -0.147 | -87.0773 | 0 | -86.0773 | -88.0773 | 1 | -1 | 0.59763 | -0.57927 | 10.762 | 10.1827 | 11.1827 | 9.1827
int57 | 7898.322 | -86.64 | -0.077 | -87.093 | 0 | -86.093 | -88.093 | 1 | -1 | 0.45948 | -0.45299 | 10.62 | 10.167 | 11.167 | 9.167
int58 | 7972.986 | -86.716 | -0.073 | -87.1024 | 0 | -86.1024 | -88.1024 | 1 | -1 | 0.39326 | -0.38643 | 10.544 | 10.1576 | 11.1576 | 9.1576
int59 | 8180.279 | -86.785 | 0.125 | -87.139 | 0 | -86.139 | -88.139 | 1 | -1 | 0.37545 | -0.35403 | 10.475 | 10.121 | 11.121 | 9.121
int60 | 8251.477 | -86.814 | 0.148 | -87.1551 | 0 | -86.1551 | -88.1551 | 1 | -1 | 0.37185 | -0.34113 | 10.446 | 10.1049 | 11.1049 | 9.1049
int61 | 8461.702 | -86.864 | 0.109 | -87.2132 | 0 | -86.2132 | -88.2132 | 1 | -1 | 0.3658 | -0.34918 | 10.396 | 10.0468 | 11.0468 | 9.0468
int62 | 8530.606 | -86.835 | 0.025 | -87.2356 | 0 | -86.2356 | -88.2356 | 1 | -1 | 0.40141 | -0.40063 | 10.425 | 10.0244 | 11.0244 | 9.0244
int63 | 8743.214 | -86.96 | -0.08 | -87.3155 | 0 | -86.3155 | -88.3155 | 1 | -1 | 0.36442 | -0.35553 | 10.3 | 9.9445 | 10.9445 | 8.9445
int64 | 8808.724 | -87.003 | -0.131 | -87.3434 | 0 | -86.3434 | -88.3434 | 1 | -1 | 0.36472 | -0.34038 | 10.257 | 9.9166 | 10.9166 | 8.9166
int65 | 9025.738 | -87.255 | -0.055 | -87.4466 | 0 | -86.4466 | -88.4466 | 1 | -1 | 0.19931 | -0.19157 | 10.005 | 9.8134 | 10.8134 | 8.8134
int66 | 9087.371 | -87.272 | -0.066 | -87.4789 | 0 | -86.4789 | -88.4789 | 1 | -1 | 0.2172 | -0.20693 | 9.988 | 9.7811 | 10.7811 | 8.7811
int67 | 9306.401 | -87.392 | -0.046 | -87.6049 | 0 | -86.6049 | -88.6049 | 1 | -1 | 0.21777 | -0.21285 | 9.868 | 9.6551 | 10.6551 | 8.6551
int68 | 9367.078 | -87.485 | -0.128 | -87.6428 | 0 | -86.6428 | -88.6428 | 1 | -1 | 0.20315 | -0.15775 | 9.775 | 9.6172 | 10.6172 | 8.6172
int69 | 9588.19 | -87.563 | -0.163 | -87.7919 | 0 | -86.7919 | -88.7919 | 1 | -1 | 0.28104 | -0.22895 | 9.697 | 9.4681 | 10.4681 | 8.4681
int70 | 9645.78 | -87.614 | -0.328 | -87.8337 | 0 | -86.8337 | -88.8337 | 1 | -1 | 0.39476 | -0.21966 | 9.646 | 9.4263 | 10.4263 | 8.4263
int71 | 9869.79 | -87.75 | -0.217 | -88.0071 | 0 | -87.0071 | -89.0071 | 1 | -1 | 0.33646 | -0.25712 | 9.51 | 9.2529 | 10.2529 | 8.2529
int72 | 9925.013 | -87.761 | -0.338 | -88.0526 | 0 | -87.0526 | -89.0526 | 1 | -1 | 0.44642 | -0.29163 | 9.499 | 9.2074 | 10.2074 | 8.2074
int73 | 10151.277 | -87.975 | -0.118 | -88.2504 | 0 | -87.2504 | -89.2504 | 1 | -1 | 0.29961 | -0.27539 | 9.285 | 9.0096 | 10.0096 | 8.0096
int74 | 10205.162 | -88.004 | -0.219 | -88.3002 | 0 | -87.3002 | -89.3002 | 1 | -1 | 0.36835 | -0.29618 | 9.256 | 8.9598 | 9.9598 | 7.9598
int75 | 10434.292 | -88.267 | -0.083 | -88.5234 | 0 | -87.5234 | -89.5234 | 1 | -1 | 0.26949 | -0.25639 | 8.993 | 8.7366 | 9.7366 | 7.7366
int76 | 10483.744 | -88.299 | -0.183 | -88.574 | 0 | -87.574 | -89.574 | 1 | -1 | 0.33033 | -0.27501 | 8.961 | 8.686 | 9.686 | 7.686
int77 | 10717.283 | -88.656 | -0.034 | -88.8248 | 0 | -87.8248 | -89.8248 | 1 | -1 | 0.17222 | -0.16883 | 8.604 | 8.4352 | 9.4352 | 7.4352
int78 | 10762.922 | -88.694 | -0.109 | -88.8761 | 0 | -87.8761 | -89.8761 | 1 | -1 | 0.21224 | -0.18212 | 8.566 | 8.3839 | 9.3839 | 7.3839
int79 | 10998.571 | -89.083 | 0.111 | -89.1527 | 0 | -88.1527 | -90.1527 | 1 | -1 | 0.13106 | -0.069686 | 8.177 | 8.1073 | 9.1073 | 7.1073
int80 | 11043.066 | -89.153 | -0.014 | -89.2071 | 0 | -88.2071 | -90.2071 | 1 | -1 | 0.055905 | -0.054124 | 8.107 | 8.0529 | 9.0529 | 7.0529
int81 | 11279.709 | -89.423 | 0.054 | -89.5085 | 0 | -88.5085 | -90.5085 | 1 | -1 | 0.1011 | -0.085475 | 7.837 | 7.7515 | 8.7515 | 6.7515
int82 | 11322.258 | -89.5 | -0.005 | -89.5648 | 0 | -88.5648 | -90.5648 | 1 | -1 | 0.064964 | -0.064771 | 7.76 | 7.6952 | 8.6952 | 6.6952
int83 | 11560.212 | -89.844 | 0.195 | -89.8915 | 0 | -88.8915 | -90.8915 | 1 | -1 | 0.20069 | -0.047469 | 7.416 | 7.3685 | 8.3685 | 6.3685
int84 | 11602.428 | -89.958 | 0.1 | -89.9515 | 0 | -88.9515 | -90.9515 | 1 | -1 | 0.10021 | 0.0064682 | 7.302 | 7.3085 | 8.3085 | 6.3085
int85 | 11843.685 | -90.39 | 0.262 | -90.3069 | 0 | -89.3069 | -91.3069 | 1 | -1 | 0.27485 | 0.083058 | 6.87 | 6.9531 | 7.9531 | 5.9531
int86 | 11880.335 | -90.465 | 0.16 | -90.3627 | 0 | -89.3627 | -91.3627 | 1 | -1 | 0.18989 | 0.10226 | 6.795 | 6.8973 | 7.8973 | 5.8973
int87 | 12125.511 | -90.952 | 0.26 | -90.7483 | 0 | -89.7483 | -91.7483 | 1 | -1 | 0.33028 | 0.20368 | 6.308 | 6.5117 | 7.5117 | 5.5117
int88 | 12157.831 | -90.96 | 0.185 | -90.8007 | 0 | -89.8007 | -91.8007 | 1 | -1 | 0.2441 | 0.15925 | 6.3 | 6.4593 | 7.4593 | 5.4593
int89 | 12406.795 | -91.371 | 0.321 | -91.217 | 0 | -90.217 | -92.217 | 1 | -1 | 0.35602 | 0.15398 | 5.889 | 6.043 | 7.043 | 5.043
int90 | 12437.345 | -91.389 | 0.252 | -91.2696 | 0 | -90.2696 | -92.2696 | 1 | -1 | 0.27885 | 0.11938 | 5.871 | 5.9904 | 6.9904 | 4.9904
int91 | 12688.818 | -91.993 | 0.369 | -91.7152 | 0 | -90.7152 | -92.7152 | 1 | -1 | 0.46189 | 0.27781 | 5.267 | 5.5448 | 6.5448 | 4.5448
int92 | 12715.677 | -92.018 | 0.303 | -91.7641 | 0 | -90.7641 | -92.7641 | 1 | -1 | 0.39531 | 0.25389 | 5.242 | 5.4959 | 6.4959 | 4.4959
int93 | 12971.431 | -92.563 | 0.364 | -92.2428 | 0 | -91.2428 | -93.2428 | 1 | -1 | 0.48481 | 0.32023 | 4.697 | 5.0172 | 6.0172 | 4.0172
int94 | 12994.233 | -92.641 | 0.288 | -92.2866 | 0 | -91.2866 | -93.2866 | 1 | -1 | 0.45668 | 0.35442 | 4.619 | 4.9734 | 5.9734 | 3.9734
int95 | 13253.225 | -93.241 | 0.298 | -92.7971 | 0 | -91.7971 | -93.7971 | 1 | -1 | 0.53465 | 0.4439 | 4.019 | 4.4629 | 5.4629 | 3.4629
int96 | 13273.26 | -93.278 | 0.225 | -92.8376 | 0 | -91.8376 | -93.8376 | 1 | -1 | 0.49456 | 0.44041 | 3.982 | 4.4224 | 5.4224 | 3.4224
int97 | 13535.211 | -93.848 | 0.21 | -93.3801 | 0 | -92.3801 | -94.3801 | 1 | -1 | 0.51289 | 0.46793 | 3.412 | 3.8799 | 4.8799 | 2.8799
int98 | 13552.032 | -93.863 | 0.107 | -93.4157 | 0 | -92.4157 | -94.4157 | 1 | -1 | 0.45988 | 0.44726 | 3.397 | 3.8443 | 4.8443 | 2.8443
int99 | 13817.412 | -94.486 | 0.054 | -93.9918 | 0 | -92.9918 | -94.9918 | 1 | -1 | 0.49715 | 0.4942 | 2.774 | 3.2682 | 4.2682 | 2.2682
int100 | 13831.539 | -94.47 | -0.048 | -94.0232 | 0 | -93.0232 | -95.0232 | 1 | -1 | 0.44941 | 0.44684 | 2.79 | 3.2368 | 4.2368 | 2.2368
int101 | 14099.804 | -95.126 | -0.114 | -94.6323 | 0 | -93.6323 | -95.6323 | 1 | -1 | 0.50671 | 0.49372 | 2.134 | 2.6277 | 3.6277 | 1.6277
int102 | 14109.952 | -95.17 | -0.204 | -94.6558 | 0 | -93.6558 | -95.6558 | 1 | -1 | 0.55317 | 0.51418 | 2.09 | 2.6042 | 3.6042 | 1.6042
int103 | 14383.069 | -95.929 | -0.367 | -95.3032 | 0 | -94.3032 | -96.3032 | 1 | -1 | 0.72545 | 0.62577 | 1.331 | 1.9568 | 2.9568 | 0.95677
int104 | 14389.265 | -95.907 | -0.46 | -95.3182 | 0 | -94.3182 | -96.3182 | 1 | -1 | 0.74716 | 0.58877 | 1.353 | 1.9418 | 2.9418 | 0.94177
int105 | 14665.047 | -96.435 | -0.49 | -95.9995 | 0 | -94.9995 | -96.9995 | 1 | -1 | 0.65558 | 0.43553 | 0.825 | 1.2605 | 2.2605 | 0.26053
int106 | 14667.363 | -96.47 | -0.618 | -96.0053 | 0 | -95.0053 | -97.0053 | 1 | -1 | 0.77322 | 0.46469 | 0.79 | 1.2547 | 2.2547 | 0.25469
int107 | 14946.084 | -96.893 | -0.383 | -96.7148 | 0 | -95.7148 | -97.7148 | 1 | -1 | 0.42243 | 0.17822 | 0.367 | 0.54522 | 1.5452 | -0.45478
int108 | 14946.345 | -96.876 | -0.101 | -96.7154 | 0 | -95.7154 | -97.7154 | 1 | -1 | 0.18968 | 0.16055 | 0.384 | 0.54455 | 1.5446 | -0.45545
int109 | 15164.758 | -97.251 | -0.037 | -97.2724 | 0 | -96.2724 | -98.2724 | 1 | -1 | 0.042744 | -0.021401 | 0.009 | -0.012401 | 0.9876 | -1.0124
BACK

## raw data
Mole Offset |  |  | Y | Z
|  | Int | 0.02 | 0.007
|  | Ext | 0.02 | 0.007
OC1 | -20.519 | 97.255 | -0.082
OC2 | 181.74 | 97.778 | -0.278
OC3 | 455.487 | 98.389 | -0.707
OC4 | 729.479 | 99.014 | -0.73
OC5 | 1003.841 | 99.587 | -0.477
OC6 | 1277.237 | 100.152 | -0.211
OC7 | 1550.893 | 100.776 | -0.044
OC8 | 1824.42 | 101.432 | 0.187
OC9 | 2096.873 | 102.033 | 0.444
OC10 | 2370.784 | 102.592 | 0.508
OC11 | 2643.596 | 103.097 | 0.416
OC12 | 2915.618 | 103.581 | 0.329
OC13 | 3188.901 | 104.089 | 0.337
OC14 | 3462.19 | 104.625 | 0.34
OC15 | 3735.345 | 104.99 | 0.305
OC16 | 4008.891 | 105.278 | 0.214
OC17 | 4281.22 | 105.604 | 0.283
OC18 | 4555.212 | 105.868 | 0.257
OC19 | 4828.044 | 106.099 | 0.068
OC20 | 5099.723 | 106.349 | 0.084
OC21 | 5371.419 | 106.557 | 0.113
OC22 | 5644.379 | 106.706 | -0.055
OC23 | 5917.463 | 106.778 | -0.107
OC24 | 6190.502 | 107.014 | -0.02
OC25 | 6464.043 | 107.217 | 0.032
OC26 | 6737.32 | 107.527 | -0.026
OC27 | 7011.157 | 107.76 | 0.183
OC28 | 7283.314 | 107.984 | 0.259
OC29 | 7557.496 | 108.079 | 0.283
OC30 | 7831.862 | 107.902 | 0.096
OC31 | 8105.573 | 107.781 | 0.061
OC32 | 8378.573 | 107.775 | -0.003
OC33 | 8651.822 | 107.652 | -0.008
OC34 | 8923.881 | 107.447 | -0.134
OC35 | 9197.352 | 107.339 | -0.142
OC36 | 9470.726 | 107.074 | -0.34
OC37 | 9744.541 | 106.987 | -0.367
OC38 | 10018.734 | 106.907 | -0.2
OC39 | 10290.548 | 106.599 | -0.221
OC40 | 10563.814 | 106.272 | -0.126
OC41 | 10836.219 | 105.924 | -0.009
OC42 | 11108.52 | 105.46 | 0.223
OC43 | 11381.713 | 105.057 | 0.299
OC44 | 11655.003 | 104.552 | 0.413
OC45 | 11927.755 | 104.027 | 0.493
OC46 | 12202.034 | 103.677 | 0.466
OC47 | 12474.228 | 103.147 | 0.51
OC48 | 12747.762 | 102.573 | 0.4
OC49 | 13020.859 | 101.972 | 0.446
OC50 | 13293.447 | 101.421 | 0.293
OC51 | 13565.936 | 100.976 | 0.147
OC52 | 13839.112 | 100.423 | -0.021
OC53 | 14112.573 | 99.713 | -0.143
OC54 | 14385.273 | 98.961 | -0.268
OC55 | 14658.073 | 98.273 | -0.513
OC56 | 14931.038 | 97.687 | -0.111
OL1 | 15164.789 | 97.25 | -0.045
OL2 | 14919.447 | 97.643 | -0.464
OL3 | 14640.338 | 98.207 | -0.604
OL4 | 14361.42 | 98.924 | -0.344
OL5 | 14082.401 | 99.744 | -0.224
OL6 | 13804.08 | 100.392 | -0.099
OL7 | 13525.442 | 100.921 | -0.035
OL8 | 13247.405 | 101.411 | 0.116
OL9 | 12968.356 | 102.002 | 0.311
OL10 | 12688.689 | 102.642 | 0.313
OL11 | 12409.496 | 103.248 | 0.301
OL12 | 12129.502 | 103.724 | 0.334
OL13 | 11850.829 | 104.099 | 0.427
OL14 | 11571.501 | 104.605 | 0.21
OL15 | 11292.512 | 105.086 | 0.118
OL16 | 11014.451 | 105.544 | 0.043
OL17 | 10735.716 | 106.035 | -0.091
OL18 | 10457.022 | 106.364 | -0.232
OL19 | 10179.068 | 106.622 | -0.309
OL20 | 9899.71 | 106.836 | -0.289
OL21 | 9622.036 | 106.986 | -0.481
OL22 | 9343.122 | 107.128 | -0.382
OL23 | 9063.048 | 107.302 | -0.257
OL24 | 8784.683 | 107.522 | -0.225
OL25 | 8506.362 | 107.692 | -0.29
OL26 | 8226.65 | 107.74 | -0.174
OL27 | 7948.522 | 107.788 | -0.033
OL28 | 7670.125 | 107.955 | 0.058
OL29 | 7392.049 | 107.992 | 0.069
OL30 | 7113.355 | 107.81 | -0.013
OL31 | 6833.96 | 107.557 | -0.14
OL32 | 6555.393 | 107.242 | -0.189
OL33 | 6276.785 | 107.011 | -0.213
OL34 | 5997.735 | 106.821 | -0.279
OL35 | 5719.626 | 106.714 | -0.142
OL36 | 5441.741 | 106.562 | -0.021
OL37 | 5162.269 | 106.386 | 0.006
OL38 | 4884.266 | 106.097 | 0.003
OL39 | 4604.954 | 105.872 | 0.154
OL40 | 4327.099 | 105.611 | 0.181
OL41 | 4048.417 | 105.312 | 0.221
OL42 | 3768.216 | 104.989 | 0.302
OL43 | 3490.934 | 104.553 | 0.223
OL44 | 3212.599 | 104.001 | 0.272
OL45 | 2931.618 | 103.482 | 0.264
OL46 | 2653.04 | 103.106 | 0.42
OL47 | 2374.372 | 102.536 | 0.43
OL48 | 2095.666 | 102.015 | 0.341
OL49 | 1816.347 | 101.334 | 0.153
OL50 | 1537.339 | 100.706 | -0.066
OL51 | 1260.382 | 100.037 | -0.252
OL52 | 982.575 | 99.435 | -0.457
OL53 | 703.022 | 98.859 | -0.805
OL54 | 424.311 | 98.273 | -0.711
IC1 | -1.204 | -97.274 | -0.128
IC2 | 273.133 | -96.566 | -0.557
IC3 | 553.164 | -95.778 | -0.786
IC4 | 833.889 | -95.255 | -0.578
IC5 | 1116.035 | -94.792 | -0.224
IC6 | 1398.628 | -94.25 | 0.126
IC7 | 1681.206 | -93.518 | 0.276
IC8 | 1963.361 | -92.881 | 0.399
IC9 | 2246.038 | -92.222 | 0.548
IC10 | 2527.996 | -91.75 | 0.524
IC11 | 2810.291 | -91.323 | 0.311
IC12 | 3092.773 | -90.839 | 0.265
IC13 | 3373.7 | -90.288 | 0.351
IC14 | 3656.862 | -89.867 | 0.348
IC15 | 3940.333 | -89.606 | 0.152
IC16 | 4221.849 | -89.255 | 0.096
IC17 | 4505.056 | -88.859 | 0.037
IC18 | 4787.807 | -88.586 | -0.081
IC19 | 5071.727 | -88.375 | -0.052
IC20 | 5355.134 | -88.102 | -0.023
IC21 | 5637.221 | -87.854 | -0.115
IC22 | 5919.945 | -87.715 | -0.213
IC23 | 6202.958 | -87.564 | -0.092
IC24 | 6486.192 | -87.246 | -0.019
IC25 | 6769 | -87.019 | -0.133
IC26 | 7050.45 | -86.774 | -0.037
IC27 | 7333.19 | -86.494 | 0.115
IC28 | 7616.09 | -86.422 | 0.004
IC29 | 7898.322 | -86.62 | -0.07
IC30 | 8180.279 | -86.766 | 0.132
IC31 | 8461.702 | -86.844 | 0.116
IC32 | 8743.214 | -86.94 | -0.073
IC33 | 9025.738 | -87.235 | -0.048
IC34 | 9306.401 | -87.373 | -0.039
IC35 | 9588.191 | -87.543 | -0.155
IC36 | 9869.791 | -87.73 | -0.21
IC37 | 10151.277 | -87.955 | -0.111
IC38 | 10434.292 | -88.246 | -0.075
IC39 | 10717.283 | -88.636 | -0.027
IC40 | 10998.571 | -89.062 | 0.118
IC41 | 11279.709 | -89.403 | 0.061
IC42 | 11560.212 | -89.823 | 0.202
IC43 | 11843.685 | -90.369 | 0.269
IC44 | 12125.51 | -90.932 | 0.267
IC45 | 12406.795 | -91.351 | 0.328
IC46 | 12688.818 | -91.973 | 0.376
IC47 | 12971.431 | -92.543 | 0.372
IC48 | 13253.226 | -93.221 | 0.305
IC49 | 13535.211 | -93.828 | 0.217
IC50 | 13817.412 | -94.465 | 0.061
IC51 | 14099.804 | -95.106 | -0.108
IC52 | 14383.069 | -95.91 | -0.36
IC53 | 14665.047 | -96.415 | -0.483
IC54 | 14946.345 | -96.856 | -0.094
IL1 | 15164.758 | -97.271 | -0.03
IL2 | 14946.084 | -96.912 | -0.376
IL3 | 14667.363 | -96.49 | -0.611
IL4 | 14389.265 | -95.927 | -0.453
IL5 | 14109.952 | -95.19 | -0.197
IL6 | 13831.538 | -94.49 | -0.041
IL7 | 13552.033 | -93.883 | 0.114
IL8 | 13273.26 | -93.298 | 0.232
IL9 | 12994.233 | -92.661 | 0.295
IL10 | 12715.676 | -92.038 | 0.31
IL11 | 12437.345 | -91.41 | 0.26
IL12 | 12157.83 | -90.98 | 0.192
IL13 | 11880.335 | -90.485 | 0.168
IL14 | 11602.428 | -89.978 | 0.108
IL15 | 11322.258 | -89.52 | 0.002
IL16 | 11043.066 | -89.174 | -0.006
IL17 | 10762.922 | -88.714 | -0.101
IL18 | 10483.745 | -88.319 | -0.175
IL19 | 10205.162 | -88.024 | -0.212
IL20 | 9925.013 | -87.781 | -0.331
IL21 | 9645.78 | -87.634 | -0.321
IL22 | 9367.078 | -87.505 | -0.122
IL23 | 9087.371 | -87.293 | -0.058
IL24 | 8808.724 | -87.023 | -0.123
IL25 | 8530.606 | -86.855 | 0.032
IL26 | 8251.477 | -86.834 | 0.155
IL27 | 7972.986 | -86.736 | -0.066
IL28 | 7693.695 | -86.518 | -0.14
IL29 | 7415.837 | -86.517 | 0.1
IL30 | 7139.154 | -86.736 | 0.06
IL31 | 6860.276 | -86.954 | -0.127
IL32 | 6582.391 | -87.149 | -0.076
IL33 | 6304.647 | -87.498 | -0.014
IL34 | 6026.964 | -87.695 | -0.125
IL35 | 5750.577 | -87.845 | -0.177
IL36 | 5471.103 | -88.064 | -0.03
IL37 | 5193.945 | -88.326 | 0.004
IL38 | 4914.992 | -88.541 | -0.026
IL39 | 4635.635 | -88.72 | -0.018
IL40 | 4357.426 | -89.095 | 0.169
IL41 | 4080.534 | -89.504 | 0.169
IL42 | 3801.404 | -89.794 | 0.304
IL43 | 3523.472 | -90.175 | 0.369
IL44 | 3245.241 | -90.616 | 0.365
IL45 | 2966.34 | -91.123 | 0.247
IL46 | 2688.056 | -91.522 | 0.349
IL47 | 2408.204 | -92.017 | 0.545
IL48 | 2127.796 | -92.544 | 0.532
IL49 | 1850.006 | -93.161 | 0.341
IL50 | 1569.472 | -93.86 | 0.218
IL51 | 1289.813 | -94.552 | -0.025
IL52 | 1010.474 | -95.088 | -0.383
IL53 | 730.696 | -95.537 | -0.638
IL54 | 451.599 | -96.18 | -0.742
IL55 | 171.836 | -96.957 | -0.394
BACK

## info_cm
Points measured:
the theoretical and measured values are expressed in a local coordinate system created as follows:
sextupole: lyre side
theoretical coordinate system with origin on the end-plate, obtained after transformation and analysis of the mid-plane measurements
translated over + X to have its origin on the lyre side end-plate
and then rotated around the z-axis over -2.5mrad
deca/octopole: connection side
theoretical coordinate system with origin on the end-plate, obtained after transformation and analysis of the mid-plane measurements
then rotated around the z-axis over +2.5mrad
Theoretical Values and Coordinate systems
the theoretical and measured values are expressed in a local coordinate system created as follows:
connexion side
theoretical coordinate system, obtained after transformation and analysis of the mid-plane measurements
translated to have its origin at the intersection of the C-plane and the theoretical V1-V2-average line
and then rotated around the z-axis over +2.5mrad
lyre side
theoretical coordinate system, obtained after transformation and analysis of the mid-plane measurements
translated to have its origin at the intersection of the L-plane and the theoretical V1-V2-average line
and then rotated around the z-axis over pi-2.5mrad
Point1
Point2
Point3
Point4
outer sextupole magnet
inner sextupole magnet
BACK
Point1
Point2
outer decapole magnet
inner decapole magnet
Connexion
Lyre
Connexion
Lyre
theor. system
Connexion
Lyre
theor. system

## info_ec
D9,D10,D11:
on the end covers |  |  |  | Plane C = plane containing D9, D10 and D11 on the Connection Side
Plane L = plane containing D9, D10 and D11 on the Lyre Side
Theoretical Values and Coordinate systems
the theoretical and measured values are expressed in a local coordinate system created as follows:
connexion side
theoretical coordinate system, obtained after transformation and analysis of the mid-plane measurements
translated to have its origin at the intersection of the C-plane and the theoretical V1-V2-average line
and then rotated around the z-axis over +2.5mrad
lyre side
theoretical coordinate system with origin on the end-cover, obtained after transformation and analysis of the mid-plane measurements
translated to have its origin at the intersection of the L-plane and the theoretical V1-V2-average line
and then rotated around the z-axis over -2.5mrad
Tolerances:
Tolerances Connection Side (same for Lyre Side):
BACK
Connexion
Lyre
D11
D10
D9
theor. system
1
V1
V2

## info_cf
Theoretical values and Coordinate system:
Top view of cold mass and it's cold feet pads, showing the coordinate system used
The coordinate system is based on the theoretical system (obtained after transformation and analysis of the mid-plane measurements)
but has been translated to have its origin in the center of the central support cold feet pad.
Tolerances:
Nominal value and tolerances of distance between feet:
Nominal Value and tolerances of vertical position of feet:
Tolerance on parallelism between plane of feet pad and plane V1-V2:
for central foot
for extremities feet
| Length of cold feet pad=360mm. Tolerance of parrallelism becomes: angle <= 0.5/360 mrad = 1.38 mrad for the central support pad |  |  | 2.76 | mrad for the external ones
| Width of cold feet pad=300mm. Tolerance of parrallelism becomes: angle <= 0.5/300 mrad = 1.67 mrad for the central support pad |  |  | 3.34 | mrad for the external ones
BACK
294±0.5
1

## info_tl
Tolerances:
Nominal Value and Tolerance of Total Length:
BACK

## info_sh
Theoretical values and Coordinate system:
The coordinate system used is the theoretical system, obtained after transformation and analysis of the mid-plane measurements
The (x=0) of the theoretical coordinate system lies on the (outside of) the end-plate of the connection side
Tolerances:
theoretic shape of the cold bore tubes and the tolerances imposed (all dimensions in mm)
on extremity
BACK

## info_te
Theoretical values and Coordinate systems
the theoretical and measured values are expressed in a local coordinate system created as follows:
connexion side
theoretical coordinate system with origin on the end-cover, obtained after transformation and analysis of the mid-plane measurements
then translated to have its origin at the intersection of the C-plane and the theoretical V1-V2-average line
and rotated around the z-axis over +2.5mrad
lyre side
theoretical coordinate system with origin on the end-cover, obtained after transformation and analysis of the mid-plane measurements
then translated to have its origin at the intersection of the L-plane and the theoretical V1-V2-average line
and rotated around the z-axis over -2.5mrad
Tolerances:
The total offset of each tube extremity must be <= 0.3 mm
(Total Offset = (Horizontal Offset)2 + (Vertical Offset)2 )
BACK
Connexion
Lyre
theor. system
0.7
0.7
F 0.3
V1/V2
64+/-0.15