## Main Results
Main Results
Correctors Magnets | Deca/Octupole | V1 | Does not exist
|  | V2 | Does not exist
| Sextupole | V1 | OK
|  | V2 | OK
End Covers | Connection Side |  | OK
| Lyre Side |  | OK
Cold Feet Pads | Connection Side |  | OK
| Central |  | OK
| Lyre Side |  | OK
Cold Mass Length |  |  | OK
Cold Mass Shape |  |  | OK
Extremity Flanges | Connection Side | V1 | OK
|  | V2 | OK
| Lyre Side | V1 | OK
|  | V2 | OK
| Twist | I0 = 0.016338 rad.m^2
| Operator | J.Paillard
| Approved by | M. Schweitzer
| Date & Time | 04.10.04 14:00:21
SysTheor | Survey Data Cold Feet Pads
(mm) | Longitudinal Position | Z_V1 | Z_V2 | Z_average
Connection | 2179.01 | 0.21 | 0.17 | 0.19
Lyre | 7579.07 | 0.11 | 0.2 | 0.16
Center | 12979.2 | 0.18 | 0.36 | 0.27
SysTheor | End Covers Points
| Connection Side |  |  | Lyre Side
| X | Y | Z | X | Y | Z
D9 | -247.11 | -0.66 | 0.13 | 246.88 | 15158.23 | 0.25
D10 | 246.94 | 0.66 | 0.16 | -247.14 | 15159.55 | 0.44
D11 | -0.11 | -0.09 | 247.17 | 0.00 | 15158.86 | 247.33
Remarks

## Before End Cover Welding
Before End Cover Welding
Sextupole for Lyre Side
| Number ID for V1 | Number ID for V2 | Active Coordinate System
| MCS-MAE-601 | MCS-MAE-606 | EndPlateLyrSys
| X | Y | Z |  | Xtheor | Ztheor
Point S1 for V1 | -97.20 | 94.16 | 70.04 |  | -97.26 | 70
Point S2 for V1 | -97.19 | 92.79 | -70.03 |  | -97.26 | -70
Point S3 for V2 | 97.35 | 94.37 | 70.05 |  | 97.26 | 70
Point S4 for V2 | 97.34 | 93.00 | -70.09 |  | 97.26 | -70
| dX | dZ | dR
Calculated V1 | 0.07 | 0.04 | 0.08 | Tolerance
Calculated V2 | 0.08 | 0.05 | 0.10 | 0.3
Angles | Alpha | Beta
Values | -0.08 | 0.07
Temperatures: celsius; distances: millimeter; angles: milliradian.

## After End Cover Welding
After End Cover Welding
End Cover for Connection Side
| ID Number | Active Coordinate System | Plane A is OK Plane B is OK
| MPCS-0771 | EndCoverConSys
| dX | dY | dZ
DC9 | -0.14 | -0.03 | 0.13
DC10 | -0.09 | 0.03 | 0.16
DC11 | -0.14 | -0.09 | 0.17
Center | -0.11 | 0.00 | 0.14
| around X | around Z | Tolerance(DC9, DC10, DC11)
Calc. Angles | 0.37 | 0.12 | dX | ± 1
Tolerance | ± 0.75 | ± 0.75 | dZ | ± 1
End Cover for Lyre Side
| ID Number | Active Coordinate System | Plane A is OK Plane B is OK
| MPLS-0794 | EndCoverLyrSys
| dX | dY | dZ
DL9 | -0.14 | -0.03 | 0.22 |  | End cover dimentions not OK
DL10 | -0.16 | 0.03 | 0.41
DL11 | -0.01 | -0.03 | 0.30
Center | -0.15 | 0.00 | 0.30
| around X | around Z | Tolerance(DL9, DL10, DL11)
Calc. Angles | 0.12 | -0.13 | dX | ± 1
Tolerance | ± 0.75 | ± 0.75 | dZ | ± 1
Cold Mass length
Tcm | Tenv | Thermal coefficient | Offset by Y Axis
20 | 22 | 0.000014 | 12
| T=20'C | T=Tcm | dL(20'C) | Toler(dL)
Length | 15158.90 | 15158.90 | 0.90 | ± 2
| dX | dY | dZ
Center C | -0.11 | -12.00 | 0.14
Center L | -0.15 | 12.00 | 0.30
Temperatures: celsius; distances: millimeter; angles: milliradian.
CFP for Connection Side
ID Number | Reflector Offset by Y Axis | Tool Offset by Y Axis | Offset by Z Axis | Active Coordinate System
04-494 | 0.00 | 0.00 | 12 | SysTheor
| X | Y | Z | RMS
Center | -5.42 | 2179.01 | -294.07 | 0.01
|  | dY | dZ | Angle around X | Angle around Y
Calc. |  | -0.44 | -0.07 | 0.18 | 0.37
Tolerance |  | ± 1 | ± 0.6 | ± 2.76 | ± 3.34
CFP for Center
ID Number | Reflector Offset by Y Axis | Tool Offset by Y Axis | Offset by Z Axis | Active Coordinate System
04-479 | 0.00 | 0.00 | 12 | SysTheor
| X | Y | Z | RMS
Center | -9.80 | 7579.07 | -294.00 | 0.03
|  | dY | dZ | Angle around X | Angle around Y
Calc. |  | -0.38 | 0.00 | 0.61 | 0.26
Tolerance |  | ± 0.5 | ± 0.6 | ± 1.38 | ± 1.67
CFP for Lyre Side
ID Number | Reflector Offset by Y Axis | Tool Offset by Y Axis | Offset by Z Axis | Active Coordinate System
04-472 | 0.00 | 0.00 | 12 | SysTheor
| X | Y | Z | RMS
Center | -5.14 | 12979.20 | -293.70 | 0.05
|  | dY | dZ | Angle around X | Angle around Y
Calc. |  | -0.25 | 0.30 | 0.66 | 0.71
Tolerance |  | ± 1 | ± 0.6 | ± 2.76 | ± 3.34
Temperatures: celsius; distances: millimeter; angles: milliradian.
CBT Flanges for Connection Side
Offset R(X,Z) | Offset by Y Axis | Active Coordinate System
6 | 10 | EndCoverConSys
| X | Y | Z
Center V1 | -97.16 | -64.07 | 0.31
Center V2 | 97.49 | -64.15 | 0.16
| V1 | V2 | Tolerance
Outer diameter | 75.87 | 75.80 | Min = 75.75; Max = 75.95
Perpendic.(mrad) | 2.64 | 2.09 | ± 4
| dX | dY | dZ | dR
Center V1 | 0.10 | -0.07 | 0.31 | 0.33
Center V2 | 0.23 | -0.15 | 0.16 | 0.27
Tolerance |  | ± 0.5 |  | 0.6
CBT Flanges for Lyre Side
Offset R(X,Z) | Offset by Y Axis | Active Coordinate System
6 | 10 | EndCoverLyrSys
| X | Y | Z
Center V1 | -97.37 | 64.00 | 0.26
Center V2 | 97.00 | 63.97 | 0.22
| V1 | V2 | Tolerance
Outer diameter | 73.35 | 73.32 | Min = 73.25; Max = 73.45
Perpendic.(mrad) | 0.32 | 0.59 | ± 4
| dX | dY | dZ | dR
Center V1 | -0.11 | 0.00 | 0.26 | 0.29
Center V2 | -0.26 | -0.03 | 0.22 | 0.34
Tolerance |  | ± 0.5 |  | 0.6
Temperatures: celsius; distances: millimeter; angles: milliradian.

## Inner DeltaX=f(y)
Inner DeltaX=f(y)

## Inner x=f(y)
Inner x=f(y)

## Inner z=f(y)
Inner z=f(y)

## Outer DeltaX=f(y)
Outer DeltaX=f(y)

## Outer x=f(y)
Outer x=f(y)

## Outer z=f(y)
Outer z=f(y)

## Radial Offset
Radial Offset

## Twist
Twist