## start
Mid-Plane of the Cold Mass
Jump to a graph, sheet or window by clicking on a green field
horizontal-shape |  | horizontal-delta |  | vertical
outer tube | inner tube | outer tube | inner tube | outer tube | inner tube
Offset of both tubes |  | Acceptancy test |  | Raw data
Twist
Magnet name |  | Step |  | Date & operator
Ansaldo 2006 |  | After End-Cover Welding, On The Feet |  | Date: 1/8/03
Operator: Caserza -Russo

## all_measTR
pointID | x | y_meas | z_meas | x__theor | z_theor | +tol_x | -tol_x | +tol_z | -tol_z | offset | x_m-x_th | y_twist | twist | tw-av | av(tw) | +tol_tw-av | -tol_tw-av
ext1 | -97.056 | -9.851 | 0.281 | -97.2352 | 0 | -96.2352 | -98.2352 | 1 | -1 | 0.33327 | 0.17919 | -9.851 | 0.33416 | 0.28079 | 0.053367 | 3.0534 | -2.9466
ext2 | -97.852 | 382.031 | 0.835 | -98.2345 | 0 | -97.2345 | -99.2345 | 1 | -1 | 0.91843 | 0.38249 | 382.031 | 2.6218 | 2.5685 | 0.053367 | 3.0534 | -2.9466
ext3 | -97.988 | 450.755 | 0.48 | -98.4094 | 0 | -97.4094 | -99.4094 | 1 | -1 | 0.63873 | 0.4214 | 450.755 | 0.44211 | 0.38875 | 0.053367 | 3.0534 | -2.9466
ext4 | -99.324 | 874.637 | 0.43 | -99.452 | 0 | -98.452 | -100.452 | 1 | -1 | 0.44864 | 0.12799 | 874.637 | 0.5038 | 0.45044 | 0.053367 | 3.0534 | -2.9466
ext5 | -99.254 | 906.984 | 0.186 | -99.5289 | 0 | -98.5289 | -100.5289 | 1 | -1 | 0.33194 | 0.27493 | 906.984 | -1.4035 | -1.4568 | 0.053367 | 3.0534 | -2.9466
ext6 | -100.487 | 1365.681 | 0.414 | -100.5799 | 0 | -99.5799 | -101.5799 | 1 | -1 | 0.4243 | 0.092901 | 1365.681 | -1.4446 | -1.4979 | 0.053367 | 3.0534 | -2.9466
ext7 | -100.504 | 1369.519 | 0.607 | -100.5884 | 0 | -99.5884 | -101.5884 | 1 | -1 | 0.61284 | 0.084379 | 1369.519 | -1.0539 | -1.1072 | 0.053367 | 3.0534 | -2.9466
ext8 | -101.432 | 1823.004 | 0.431 | -101.5532 | 0 | -100.5532 | -102.5532 | 1 | -1 | 0.44773 | 0.12124 | 1823.004 | -1.3623 | -1.4157 | 0.053367 | 3.0534 | -2.9466
ext9 | -101.535 | 1862.478 | 0.689 | -101.6338 | 0 | -100.6338 | -102.6338 | 1 | -1 | 0.69604 | 0.098773 | 1862.478 | -0.06169 | -0.11506 | 0.053367 | 3.0534 | -2.9466
ext10 | -102.429 | 2283.518 | 0.288 | -102.4582 | 0 | -101.4582 | -103.4582 | 1 | -1 | 0.28948 | 0.029233 | 2283.518 | -1.2492 | -1.3026 | 0.053367 | 3.0534 | -2.9466
ext11 | -102.561 | 2356.091 | 0.485 | -102.594 | 0 | -101.594 | -103.594 | 1 | -1 | 0.48612 | 0.032973 | 2356.091 | -0.60662 | -0.65999 | 0.053367 | 3.0534 | -2.9466
ext12 | -103.418 | 2744.509 | 0.169 | -103.2886 | 0 | -102.2886 | -104.2886 | 1 | -1 | 0.21283 | -0.12937 | 2744.509 | -0.70944 | -0.76281 | 0.053367 | 3.0534 | -2.9466
ext13 | -103.598 | 2849.038 | 0.243 | -103.4664 | 0 | -102.4664 | -104.4664 | 1 | -1 | 0.27634 | -0.13158 | 2849.038 | 0.29303 | 0.23966 | 0.053367 | 3.0534 | -2.9466
ext14 | -104.209 | 3205.985 | -0.038 | -104.0442 | 0 | -103.0442 | -105.0442 | 1 | -1 | 0.1691 | -0.16478 | 3205.985 | -1.4292 | -1.4825 | 0.053367 | 3.0534 | -2.9466
ext15 | -104.452 | 3342.347 | -0.084 | -104.253 | 0 | -103.253 | -105.253 | 1 | -1 | 0.216 | -0.199 | 3342.347 | -1.5011 | -1.5545 | 0.053367 | 3.0534 | -2.9466
ext16 | -104.839 | 3666.522 | -0.27 | -104.7228 | 0 | -103.7228 | -105.7228 | 1 | -1 | 0.29395 | -0.11621 | 3666.522 | -1.4343 | -1.4877 | 0.053367 | 3.0534 | -2.9466
ext17 | -105.015 | 3836.401 | -0.183 | -104.954 | 0 | -103.954 | -105.954 | 1 | -1 | 0.19288 | -0.060952 | 3836.401 | -1.0847 | -1.1381 | 0.053367 | 3.0534 | -2.9466
ext18 | -105.354 | 4128.324 | -0.27 | -105.3275 | 0 | -104.3275 | -106.3275 | 1 | -1 | 0.2713 | -0.026516 | 4128.324 | -0.32901 | -0.38238 | 0.053367 | 3.0534 | -2.9466
ext19 | -105.541 | 4330.815 | -0.271 | -105.5687 | 0 | -104.5687 | -106.5687 | 1 | -1 | 0.27241 | 0.027718 | 4330.815 | 0.32901 | 0.27565 | 0.053367 | 3.0534 | -2.9466
ext20 | -105.85 | 4592.821 | -0.503 | -105.8592 | 0 | -104.8592 | -106.8592 | 1 | -1 | 0.50308 | 0.0092162 | 4592.821 | -1.0025 | -1.0558 | 0.053367 | 3.0534 | -2.9466
ext21 | -106.195 | 4822.383 | -0.552 | -106.0937 | 0 | -105.0937 | -107.0937 | 1 | -1 | 0.56122 | -0.10132 | 4822.383 | -1.131 | -1.1844 | 0.053367 | 3.0534 | -2.9466
ext22 | -106.459 | 5056.304 | -0.507 | -106.3133 | 0 | -105.3133 | -107.3133 | 1 | -1 | 0.52751 | -0.14568 | 5056.304 | -0.9562 | -1.0096 | 0.053367 | 3.0534 | -2.9466
ext23 | -106.657 | 5314.914 | -0.299 | -106.5335 | 0 | -105.5335 | -107.5335 | 1 | -1 | 0.3235 | -0.1235 | 5314.914 | -0.041127 | -0.094494 | 0.053367 | 3.0534 | -2.9466
ext24 | -106.835 | 5520.026 | -0.395 | -106.6912 | 0 | -105.6912 | -107.6912 | 1 | -1 | 0.42036 | -0.14378 | 5520.026 | 1.1567 | 1.1033 | 0.053367 | 3.0534 | -2.9466
ext25 | -106.958 | 5810.46 | -0.382 | -106.889 | 0 | -105.889 | -107.889 | 1 | -1 | 0.38819 | -0.069044 | 5810.46 | 0.90479 | 0.85142 | 0.053367 | 3.0534 | -2.9466
ext26 | -106.999 | 5985.236 | -0.656 | -106.9935 | 0 | -105.9935 | -107.9935 | 1 | -1 | 0.65602 | -0.0055047 | 5985.236 | -0.0051409 | -0.058508 | 0.053367 | 3.0534 | -2.9466
ext27 | -107.168 | 6304.406 | -0.407 | -107.1564 | 0 | -106.1564 | -108.1564 | 1 | -1 | 0.40717 | -0.011627 | 6304.406 | 0.77113 | 0.71776 | 0.053367 | 3.0534 | -2.9466
ext28 | -107.184 | 6450.53 | -0.4 | -107.2189 | 0 | -106.2189 | -108.2189 | 1 | -1 | 0.40152 | 0.034854 | 6450.53 | 0.70944 | 0.65607 | 0.053367 | 3.0534 | -2.9466
ext29 | -107.322 | 6798.345 | -0.215 | -107.337 | 0 | -106.337 | -108.337 | 1 | -1 | 0.21552 | 0.015033 | 6798.345 | 1.6142 | 1.5609 | 0.053367 | 3.0534 | -2.9466
ext30 | -107.331 | 6916.007 | -0.258 | -107.3673 | 0 | -106.3673 | -108.3673 | 1 | -1 | 0.26054 | 0.036275 | 6916.007 | 0.97162 | 0.91826 | 0.053367 | 3.0534 | -2.9466
ext31 | -107.363 | 7290.776 | -0.391 | -107.4308 | 0 | -106.4308 | -108.4308 | 1 | -1 | 0.39683 | 0.067788 | 7290.776 | 0.035986 | -0.017381 | 0.053367 | 3.0534 | -2.9466
ext32 | -107.374 | 7383.864 | -0.468 | -107.4388 | 0 | -106.4388 | -108.4388 | 1 | -1 | 0.47247 | 0.064821 | 7383.864 | -0.60662 | -0.65999 | 0.053367 | 3.0534 | -2.9466
ext33 | -107.42 | 7784.102 | -0.279 | -107.4383 | 0 | -106.4383 | -108.4383 | 1 | -1 | 0.2796 | 0.018255 | 7784.102 | 0.38556 | 0.3322 | 0.053367 | 3.0534 | -2.9466
ext34 | -107.437 | 7848.9 | -0.356 | -107.4328 | 0 | -106.4328 | -108.4328 | 1 | -1 | 0.35602 | -0.0041938 | 7848.9 | 0.65289 | 0.59952 | 0.053367 | 3.0534 | -2.9466
ext35 | -107.426 | 8277.78 | -0.187 | -107.3591 | 0 | -106.3591 | -108.3591 | 1 | -1 | 0.19861 | -0.066901 | 8277.78 | 1.568 | 1.5146 | 0.053367 | 3.0534 | -2.9466
ext36 | -107.441 | 8314.174 | -0.303 | -107.3498 | 0 | -106.3498 | -108.3498 | 1 | -1 | 0.31642 | -0.091166 | 8314.174 | 0.46268 | 0.40931 | 0.053367 | 3.0534 | -2.9466
ext37 | -107.328 | 8771.654 | -0.349 | -107.1932 | 0 | -106.1932 | -108.1932 | 1 | -1 | 0.37413 | -0.1348 | 8771.654 | 0.63747 | 0.5841 | 0.053367 | 3.0534 | -2.9466
ext38 | -107.392 | 8778.269 | -0.549 | -107.1904 | 0 | -106.1904 | -108.1904 | 1 | -1 | 0.58485 | -0.20161 | 8778.269 | -0.68373 | -0.7371 | 0.053367 | 3.0534 | -2.9466
ext39 | -107.052 | 9242.138 | -0.417 | -106.9545 | 0 | -105.9545 | -107.9545 | 1 | -1 | 0.42825 | -0.097507 | 9242.138 | 0.12338 | 0.070014 | 0.053367 | 3.0534 | -2.9466
ext40 | -107.012 | 9263.658 | -0.467 | -106.9417 | 0 | -105.9417 | -107.9417 | 1 | -1 | 0.47226 | -0.070308 | 9263.658 | 0.92021 | 0.86685 | 0.053367 | 3.0534 | -2.9466
ext41 | -106.573 | 9705.844 | -0.508 | -106.6422 | 0 | -105.6422 | -107.6422 | 1 | -1 | 0.51269 | 0.06921 | 9705.844 | 0.53465 | 0.48128 | 0.053367 | 3.0534 | -2.9466
ext42 | -106.521 | 9756.194 | -0.522 | -106.6037 | 0 | -105.6037 | -107.6037 | 1 | -1 | 0.52851 | 0.0827 | 9756.194 | -0.21078 | -0.26414 | 0.053367 | 3.0534 | -2.9466
ext43 | -106.212 | 10169.768 | -0.46 | -106.2533 | 0 | -105.2533 | -107.2533 | 1 | -1 | 0.46185 | 0.041269 | 10169.768 | -0.18507 | -0.23844 | 0.053367 | 3.0534 | -2.9466
ext44 | -106.138 | 10248.715 | -0.362 | -106.1795 | 0 | -105.1795 | -107.1795 | 1 | -1 | 0.36437 | 0.041463 | 10248.715 | -0.31359 | -0.36696 | 0.053367 | 3.0534 | -2.9466
ext45 | -105.908 | 10632.665 | -0.165 | -105.7889 | 0 | -104.7889 | -106.7889 | 1 | -1 | 0.20349 | -0.11908 | 10632.665 | -0.71972 | -0.77309 | 0.053367 | 3.0534 | -2.9466
ext46 | -105.711 | 10740.614 | -0.152 | -105.6697 | 0 | -104.6697 | -106.6697 | 1 | -1 | 0.15752 | -0.041329 | 10740.614 | -0.46268 | -0.51604 | 0.053367 | 3.0534 | -2.9466
ext47 | -105.413 | 11092.929 | -0.011 | -105.2517 | 0 | -104.2517 | -106.2517 | 1 | -1 | 0.16171 | -0.16134 | 11092.929 | 0.48324 | 0.42987 | 0.053367 | 3.0534 | -2.9466
ext48 | -105.18 | 11232.978 | -0.06 | -105.0732 | 0 | -104.0732 | -106.0732 | 1 | -1 | 0.12247 | -0.10676 | 11232.978 | 0.097676 | 0.044309 | 0.053367 | 3.0534 | -2.9466
ext49 | -104.772 | 11554.707 | -0.21 | -104.6369 | 0 | -103.6369 | -105.6369 | 1 | -1 | 0.24968 | -0.13506 | 11554.707 | -1.4857 | -1.5391 | 0.053367 | 3.0534 | -2.9466
ext50 | -104.486 | 11727.315 | -0.014 | -104.3877 | 0 | -103.3877 | -105.3877 | 1 | -1 | 0.099295 | -0.098303 | 11727.315 | -1.4394 | -1.4928 | 0.053367 | 3.0534 | -2.9466
ext51 | -104.044 | 12017.208 | 0.26 | -103.9453 | 0 | -102.9453 | -104.9453 | 1 | -1 | 0.27812 | -0.098742 | 12017.208 | -0.33416 | -0.38752 | 0.053367 | 3.0534 | -2.9466
ext52 | -103.778 | 12221.352 | 0.311 | -103.6158 | 0 | -102.6158 | -104.6158 | 1 | -1 | 0.35077 | -0.16224 | 12221.352 | 0.28789 | 0.23452 | 0.053367 | 3.0534 | -2.9466
ext53 | -103.344 | 12480.533 | 0.512 | -103.1761 | 0 | -102.1761 | -104.1761 | 1 | -1 | 0.53883 | -0.16792 | 12480.533 | 0.73514 | 0.68178 | 0.053367 | 3.0534 | -2.9466
ext54 | -102.926 | 12714.863 | 0.486 | -102.758 | 0 | -101.758 | -103.758 | 1 | -1 | 0.51422 | -0.168 | 12714.863 | 0.42669 | 0.37332 | 0.053367 | 3.0534 | -2.9466
ext55 | -102.486 | 12944.781 | 0.511 | -102.3288 | 0 | -101.3288 | -103.3288 | 1 | -1 | 0.53463 | -0.15719 | 12944.781 | 0.1388 | 0.085436 | 0.053367 | 3.0534 | -2.9466
ext56 | -101.912 | 13207.289 | 0.641 | -101.8158 | 0 | -100.8158 | -102.8158 | 1 | -1 | 0.64818 | -0.096196 | 13207.289 | 0.99733 | 0.94396 | 0.053367 | 3.0534 | -2.9466
ext57 | -101.459 | 13408.544 | 0.579 | -101.4059 | 0 | -100.4059 | -102.4059 | 1 | -1 | 0.58143 | -0.053092 | 13408.544 | 1.1053 | 1.0519 | 0.053367 | 3.0534 | -2.9466
ext58 | -100.749 | 13699.756 | 0.555 | -100.7873 | 0 | -99.7873 | -101.7873 | 1 | -1 | 0.55632 | 0.0383 | 13699.756 | 0.83282 | 0.77945 | 0.053367 | 3.0534 | -2.9466
ext59 | -100.346 | 13872.076 | 0.624 | -100.407 | 0 | -99.407 | -101.407 | 1 | -1 | 0.62698 | 0.061048 | 13872.076 | 0.89965 | 0.84628 | 0.053367 | 3.0534 | -2.9466
ext60 | -99.428 | 14193.638 | 0.765 | -99.6692 | 0 | -98.6692 | -100.6692 | 1 | -1 | 0.80213 | 0.24123 | 14193.638 | 1.9895 | 1.9361 | 0.053367 | 3.0534 | -2.9466
ext61 | -99.039 | 14336.162 | 0.795 | -99.3305 | 0 | -98.3305 | -100.3305 | 1 | -1 | 0.84674 | 0.29146 | 14687.511 | 0.97162 | 0.91826 | 0.053367 | 3.0534 | -2.9466
ext62 | -97.975 | 14687.511 | 0.538 | -98.4645 | 0 | -97.4645 | -99.4645 | 1 | -1 | 0.72733 | 0.48946 | 14799.749 | 2.0255 | 1.9721 | 0.053367 | 3.0534 | -2.9466
ext63 | -97.644 | 14799.749 | 0.552 | -98.179 | 0 | -97.179 | -99.179 | 1 | -1 | 0.7687 | 0.53498 | 15194.894 | -0.35472 | -0.40809 | 0.053367 | 3.0534 | -2.9466
ext64 | -97.086 | 15194.894 | -0.02 | -97.1714 | 0 | -96.1714 | -98.1714 | 1 | -1 | 0.087668 | 0.085356
int1 | 97.5 | -37.48 | 0.216 | 97.3559 | 0 | 98.3559 | 96.3559 | 1 | -1 | 0.25967 | 0.14412
int2 | 97.143 | 228.748 | 0.325 | 96.677 | 0 | 97.677 | 95.677 | 1 | -1 | 0.56814 | 0.466
int3 | 96.759 | 416.445 | 0.394 | 96.1984 | 0 | 97.1984 | 95.1984 | 1 | -1 | 0.68521 | 0.5606
int4 | 95.816 | 724.832 | 0.332 | 95.4298 | 0 | 96.4298 | 94.4298 | 1 | -1 | 0.5093 | 0.38621
int5 | 95.424 | 891.611 | 0.459 | 95.0282 | 0 | 96.0282 | 94.0282 | 1 | -1 | 0.60608 | 0.3958
int6 | 94.353 | 1223.315 | 0.695 | 94.2589 | 0 | 95.2589 | 93.2589 | 1 | -1 | 0.70134 | 0.094101
int7 | 94.017 | 1370.658 | 0.812 | 93.9297 | 0 | 94.9297 | 92.9297 | 1 | -1 | 0.81668 | 0.087275
int8 | 93.034 | 1719.835 | 0.696 | 93.1805 | 0 | 94.1805 | 92.1805 | 1 | -1 | 0.71124 | -0.14646
int9 | 92.783 | 1851.373 | 0.701 | 92.9094 | 0 | 93.9094 | 91.9094 | 1 | -1 | 0.71231 | -0.12645
int10 | 91.938 | 2217.437 | 0.531 | 92.1876 | 0 | 93.1876 | 91.1876 | 1 | -1 | 0.58674 | -0.24961
int11 | 91.812 | 2332.43 | 0.603 | 91.9707 | 0 | 92.9707 | 90.9707 | 1 | -1 | 0.62353 | -0.1587
int12 | 91.067 | 2716.917 | 0.307 | 91.2796 | 0 | 92.2796 | 90.2796 | 1 | -1 | 0.37341 | -0.21256
int13 | 90.867 | 2810.598 | 0.186 | 91.1191 | 0 | 92.1191 | 90.1191 | 1 | -1 | 0.31332 | -0.25213
int14 | 89.922 | 3215.34 | 0.24 | 90.4619 | 0 | 91.4619 | 89.4619 | 1 | -1 | 0.59081 | -0.53986
int15 | 89.948 | 3294.216 | 0.208 | 90.3406 | 0 | 91.3406 | 89.3406 | 1 | -1 | 0.44426 | -0.39256
int16 | 89.537 | 3712.551 | 0.009 | 89.7342 | 0 | 90.7342 | 88.7342 | 1 | -1 | 0.19737 | -0.19716
int17 | 89.566 | 3775.974 | 0.028 | 89.6477 | 0 | 90.6477 | 88.6477 | 1 | -1 | 0.086329 | -0.081662
int18 | 89.06 | 4213.004 | -0.206 | 89.0905 | 0 | 90.0905 | 88.0905 | 1 | -1 | 0.20824 | -0.030486
int19 | 89.082 | 4256.38 | -0.335 | 89.0389 | 0 | 90.0389 | 88.0389 | 1 | -1 | 0.33776 | 0.04311
int20 | 88.545 | 4713.899 | -0.308 | 88.5354 | 0 | 89.5354 | 87.5354 | 1 | -1 | 0.30815 | 0.0095885
int21 | 88.517 | 4740.157 | -0.332 | 88.5088 | 0 | 89.5088 | 87.5088 | 1 | -1 | 0.3321 | 0.0082257
int22 | 87.915 | 5211.653 | -0.321 | 88.0722 | 0 | 89.0722 | 87.0722 | 1 | -1 | 0.35742 | -0.15719
int23 | 87.943 | 5224.838 | -0.291 | 88.0611 | 0 | 89.0611 | 87.0611 | 1 | -1 | 0.31406 | -0.11812
int24 | 87.498 | 5704.918 | -0.62 | 87.7001 | 0 | 88.7001 | 86.7001 | 1 | -1 | 0.6521 | -0.20206
int25 | 87.549 | 5710.959 | -0.558 | 87.696 | 0 | 88.696 | 86.696 | 1 | -1 | 0.57705 | -0.14704
int26 | 87.284 | 6187.346 | -0.655 | 87.4198 | 0 | 88.4198 | 86.4198 | 1 | -1 | 0.66893 | -0.13579
int27 | 87.37 | 6209.835 | -0.557 | 87.4087 | 0 | 88.4087 | 86.4087 | 1 | -1 | 0.55835 | -0.038742
int28 | 87.251 | 6663.56 | -0.538 | 87.2243 | 0 | 88.2243 | 86.2243 | 1 | -1 | 0.53866 | 0.026711
int29 | 87.235 | 6707.335 | -0.529 | 87.2104 | 0 | 88.2104 | 86.2104 | 1 | -1 | 0.52957 | 0.024635
int30 | 87.169 | 7142.242 | -0.447 | 87.109 | 0 | 88.109 | 86.109 | 1 | -1 | 0.451 | 0.059958
int31 | 87.117 | 7204.893 | -0.398 | 87.1 | 0 | 88.1 | 86.1 | 1 | -1 | 0.39836 | 0.017012
int32 | 87.109 | 7620.318 | -0.35 | 87.0753 | 0 | 88.0753 | 86.0753 | 1 | -1 | 0.35162 | 0.033739
int33 | 87.137 | 7703.859 | -0.354 | 87.0777 | 0 | 88.0777 | 86.0777 | 1 | -1 | 0.35893 | 0.059301
int34 | 87.218 | 8101.552 | -0.483 | 87.1233 | 0 | 88.1233 | 86.1233 | 1 | -1 | 0.49219 | 0.094668
int35 | 87.193 | 8197.559 | -0.492 | 87.1428 | 0 | 88.1428 | 86.1428 | 1 | -1 | 0.49456 | 0.050225
int36 | 87.353 | 8582.557 | -0.393 | 87.2537 | 0 | 88.2537 | 86.2537 | 1 | -1 | 0.40536 | 0.099332
int37 | 87.292 | 8694.354 | -0.473 | 87.2957 | 0 | 88.2957 | 86.2957 | 1 | -1 | 0.47301 | -0.0037439
int38 | 87.474 | 9060.235 | -0.416 | 87.4645 | 0 | 88.4645 | 86.4645 | 1 | -1 | 0.41611 | 0.0094814
int39 | 87.46 | 9194.935 | -0.441 | 87.5386 | 0 | 88.5386 | 86.5386 | 1 | -1 | 0.44796 | -0.078641
int40 | 87.755 | 9532.798 | -0.646 | 87.7529 | 0 | 88.7529 | 86.7529 | 1 | -1 | 0.646 | 0.0020537
int41 | 87.844 | 9694.672 | -0.612 | 87.87 | 0 | 88.87 | 86.87 | 1 | -1 | 0.61255 | -0.026004
int42 | 88.059 | 10015.79 | -0.481 | 88.1298 | 0 | 89.1298 | 87.1298 | 1 | -1 | 0.48618 | -0.070793
int43 | 88.166 | 10195.565 | -0.424 | 88.2912 | 0 | 89.2912 | 87.2912 | 1 | -1 | 0.44211 | -0.12524
int44 | 88.455 | 10495.832 | -0.301 | 88.5865 | 0 | 89.5865 | 87.5865 | 1 | -1 | 0.32848 | -0.13153
int45 | 88.663 | 10692.044 | -0.025 | 88.7968 | 0 | 89.7968 | 87.7968 | 1 | -1 | 0.13612 | -0.1338
int46 | 88.969 | 10974.916 | -0.062 | 89.124 | 0 | 90.124 | 88.124 | 1 | -1 | 0.16698 | -0.15504
int47 | 89.269 | 11183.699 | -0.105 | 89.3838 | 0 | 90.3838 | 88.3838 | 1 | -1 | 0.1556 | -0.11483
int48 | 89.647 | 11456.048 | -0.079 | 89.746 | 0 | 90.746 | 88.746 | 1 | -1 | 0.12665 | -0.098995
int49 | 90.014 | 11684.625 | 0.079 | 90.0703 | 0 | 91.0703 | 89.0703 | 1 | -1 | 0.097017 | -0.056314
int50 | 90.349 | 11938.807 | 0.266 | 90.4528 | 0 | 91.4528 | 89.4528 | 1 | -1 | 0.28553 | -0.10378
int51 | 90.778 | 12182.206 | 0.325 | 90.8406 | 0 | 91.8406 | 89.8406 | 1 | -1 | 0.33096 | -0.06255
int52 | 91.055 | 12420.674 | 0.255 | 91.2409 | 0 | 92.2409 | 90.2409 | 1 | -1 | 0.31557 | -0.1859
int53 | 91.582 | 12678.176 | 0.369 | 91.6959 | 0 | 92.6959 | 90.6959 | 1 | -1 | 0.38618 | -0.1139
int54 | 92.041 | 12902.445 | 0.403 | 92.1114 | 0 | 93.1114 | 91.1114 | 1 | -1 | 0.4091 | -0.070394
int55 | 92.642 | 13175.985 | 0.484 | 92.6424 | 0 | 93.6424 | 91.6424 | 1 | -1 | 0.484 | -0.00037814
int56 | 93.155 | 13386.092 | 0.447 | 93.0683 | 0 | 94.0683 | 92.0683 | 1 | -1 | 0.45533 | 0.086705
int57 | 93.848 | 13669.736 | 0.364 | 93.6682 | 0 | 94.6682 | 92.6682 | 1 | -1 | 0.40599 | 0.17982
int58 | 94.342 | 13868.279 | 0.393 | 94.1051 | 0 | 95.1051 | 93.1051 | 1 | -1 | 0.45888 | 0.23689
int59 | 95.134 | 14165.762 | 0.449 | 94.786 | 0 | 95.786 | 93.786 | 1 | -1 | 0.56807 | 0.348
int60 | 95.538 | 14350.539 | 0.378 | 95.2248 | 0 | 96.2248 | 94.2248 | 1 | -1 | 0.49092 | 0.31323
int61 | 96.226 | 14658.362 | 0.349 | 95.9827 | 0 | 96.9827 | 94.9827 | 1 | -1 | 0.42545 | 0.24332
int62 | 96.596 | 14833.865 | 0.158 | 96.4287 | 0 | 97.4287 | 95.4287 | 1 | -1 | 0.23014 | 0.16733
int63 | 97.324 | 15171.31 | 0.049 | 97.2892 | 0 | 98.2892 | 96.2892 | 1 | -1 | 0.060126 | 0.034845
BACK

## outer tube, transversal
BACK

## outer tube, vertical
BACK

## outer tube-transversal-delta
BACK

## inner tube, transversal
BACK

## inner tube, vertical
BACK

## inner tube-transv-delta
BACK

## offset of both tubes
BACK

## twist_ni_300
BACK