## ITP20-GEO
"ITP20-HCMBB-XXXX.xls" (Traveller2_0 output)
"ITP20-GEO-XXXX.xls"

## Summary
ASSEMBLY / RECEPTION DATA FOR COLD MASS Nr. XXXX
|  | Assembly | [6 empty] | Reception
|  | Laser Tracker Nr. |  | 583 |  |  |  |  | Laser Tracker Nr.:
|  | Operator |  | Caserza Bruno |  |  |  |  | Operator
|  | Date |  | 10/04/03 |  |  |  |  | Date
|  | Reference drawings: | [6 empty] | Reference procedures:
End Covers (Values expressed in local Coordinate systems at both Connection and Lyre side)
|  | ASSEMBLY | [6 empty] | RECEPTION
| Connection side |  | D9-D10-D11 |  |  |  |  | Connection side |  | D9-D10-D11
|  |  | DX | DY | DZ |  |  |  |  | DX | DY | DZ
|  | D9 | -0.345 | -11.998 | -0.345 |  |  |  | D9
|  | D10 | -0.355 | -11.99 | -0.241 |  |  |  | D10
|  | D11 | -0.421 | -11.997 | -0.326 |  |  |  | D11
|  | Center | -0.349 | -11.989 | -0.331 |  |  |  | Center
|  |  | Angles (mrad) |  | Tol |  |  |  |  | Angles (mrad) |  | Tol
|  | Around X axis |  | 0.032388 | ±0.36 |  |  |  | Around X axis |  |  | ±0.36
|  | Around Y axis |  | -0.21053 | ±2 |  |  |  | Around Y axis |  |  | ±2
|  | Around X axis |  | 0.016195 | ±0.36 |  |  |  | Around X axis |  |  | ±0.36
| Lyre side |  | D9-D10-D11 |  |  |  |  | Lyre side |  | D9-D10-D11
|  |  | DX | DY | DZ |  |  |  |  | DX | DY | DZ
|  | D9 | 0.079 | 11.967 | -0.287 |  |  |  | D9
|  | D10 | 0.038 | 12.015 | -0.045 |  |  |  | D10
|  | D11 | 0.186 | 12.014 | -0.145 |  |  |  | D11
|  | Center | 0.058 | 11.991 | -0.166 |  |  |  | Center
|  |  | Angles (mrad) |  | Tol |  |  |  |  | Angles (mrad) |  | Tol
|  | Around X axis |  | 0.093109 | ±0.36 |  |  |  | Around X axis |  |  | ±0.36
|  | Around Y axis |  | 0.48984 | ±2 |  |  |  | Around Y axis |  |  | ±2
|  | Around X axis |  | -0.097158 | ±0.36 |  |  |  | Around X axis |  |  | ±0.36
ASSEMBLY / RECEPTION DATA FOR COLD MASS Nr. XXXX
Cold mass total length & Cold feet pads height*
|  | ASSEMBLY | [6 empty] | RECEPTION
|  | 15157.5 | 15152.9528 | Tcm | Tol(L) |  | Note1:Tcm = Tcold mass |  | L | L | Tcm | Tol(L)
|  | T=Tcm1 | T=20°C | (°C) | T=20°C |  |  |  | T=Tcm1 | T=20°C | (°C) | T=20°C
|  | 15159.0965 | 15159.7968 | 16.7 | 15158±2 | [6 empty] | 15158±2
|  |  |  | Z | Tol(Z) | [5 empty] | Z | Tol(Z)
|  | Conn CFP |  | -293.599 | -294±0.5 |  |  |  | Conn CFP |  |  | -294±0.5
|  | Cent CFP |  | -293.636 |  |  |  |  | Cent CFP
|  | Lyre CFP |  | -293.658 |  |  |  |  | Lyre CFP
Extremity flanges (Values expressed in local Coordinate systems at both Connection and Lyre side)
|  | ASSEMBLY | [6 empty] | RECEPTION
| Connection side | V1 FLANGE |  |  | V2 FLANGE |  |  | Connection side | V1 FLANGE |  |  | V2 FLANGE
|  | Center (Outer diameter) |  |  | Center (Outer diameter) |  |  |  | Center (Outer diameter) |  |  | Center (Outer diameter)
|  | DX | DY | DZ | DX | DY | DZ |  | DX | DY | DZ | DX | DY | DZ
|  | Tol(Y) | DR | Tol(R) | Tol(Y) | DR | Tol(R) |  | Tol(Y) | DR | Tol(R) | Tol(Y) | DR | Tol(R)
|  | ±0.3 |  | 0.3 | 4.2 |  | 0.3 |  | ±0.3 |  | 0.3 | ±0.3 |  | 0.3
|  | Angle/V1 (mrad) |  | Tol | Angle/V2 (mrad) |  | Tol(gV2c) |  | Angle/V1 (mrad) |  | Tol | Angle/V2 (mrad) |  | Tol(gV2c)
|  | 2.79 |  | ±4 | 3.31 |  | ±4 |  |  |  | ±4 |  |  | ±4
|  | F | Max(F) | Min(F) | F | Max(F) | Min(F) |  | F | Max(F) | Min(F) | F | Max(F) | Min(F)
|  | 75.9 | 75.95 | 75.85 | 75.9 | 75.95 | 75.85 |  |  | 75.95 | 75.85 |  | 75.95 | 75.85
| Lyre side | V1 FLANGE |  |  | V2 FLANGE |  |  | Lyre side | V1 FLANGE |  |  | V2 FLANGE
|  | Center (Outer diameter) |  |  | Center (Outer diameter) |  |  |  | Center (Outer diameter) |  |  | Center (Outer diameter)
|  | DX | DY | DZ | DX | DY | DZ |  | DX | DY | DZ | DX | DY | DZ
|  | Tol(Y) | DR | Tol(R) | Tol(Y) | DR | Tol(R) |  | Tol(Y) | DR | Tol(R) | Tol(Y) | DR | Tol(R)
|  | ±0.3 |  | 0.3 | 4.4 |  | 0.3 |  | ±0.3 |  | 0.3 | ±0.3 |  | 0.3
|  | Angle/V1 (mrad) |  | Tol | Angle/V2 (mrad) |  | Tol(gV2c) |  | Angle/V1 (mrad) |  | Tol | Angle/V2 (mrad) |  | Tol(gV2c)
|  | 3.1 |  | ±4 | 1.36 |  | ±4 |  |  |  | ±4 |  |  | ±4
|  | F | Max(F) | Min(F) | F | Max(F) | Min(F) |  | F | Max(F) | Min(F) | F | Max(F) | Min(F)
|  | 73.4 | 73.45 | 73.35 | 73.4 | 73.45 | 73.35 |  |  | 73.45 | 73.35 |  | 73.45 | 73.35
*Note: The cold feet pads height measurement at the reception is done under different conditions than at the industry
DX,DY,DZ:
Measured value - theoretical position
Info
Shape data
Shape

## Shape_data
COLD MASS Nr. XXXX
ASSEMBLY |  |  |  | RECEPTION
pointID | Dx | Y | Dz | pointID | Dx | Y | Dz
ext1 | -0.16904 | 428.525 | -0.79
ext2 | -0.071562 | 669.103 | -0.7
ext3 | -0.029624 | 891.595 | -0.57
ext4 | 0.11448 | 1170.34 | -0.45
ext5 | -0.038028 | 1355.764 | -0.325
ext6 | -0.0083439 | 1669.894 | -0.246
ext7 | -0.031673 | 1820.601 | -0.171
ext8 | -0.026904 | 2168.929 | 0.177
ext9 | -0.10223 | 2287.521 | -0.118
ext10 | 0.24453 | 2668.278 | 0.025
ext11 | 0.26282 | 2755.677 | -0.076
ext12 | 0.081684 | 3168.505 | -0.111
ext13 | -0.097313 | 3223.677 | -0.273
ext14 | 0.039603 | 3669.265 | -0.121
ext15 | -0.033874 | 3689.108 | -0.234
ext16 | -0.25749 | 4155.34 | -0.281
ext17 | -0.20512 | 4169.628 | -0.242
ext18 | 0.14958 | 4621.547 | -0.233
ext19 | 0.15885 | 4670.693 | -0.274
ext20 | 0.040073 | 5087.422 | -0.269
ext21 | 0.063373 | 5170.377 | -0.256
ext22 | -0.28067 | 5555.992 | -0.11
ext23 | -0.2053 | 5670.927 | -0.023
ext24 | -0.025757 | 6024.06 | -0.087
ext25 | 0.14929 | 6172.182 | -0.154
ext26 | 0.033107 | 6491.75 | -0.317
ext27 | 0.15031 | 6672.714 | -0.11
ext28 | 0.2342 | 6959.473 | 0.077
ext29 | 0.18718 | 7172.824 | 0.149
ext30 | 0.0075043 | 7427.107 | 0.101
ext31 | 0.081079 | 7674.343 | 0.234
ext32 | 0.19302 | 7894.964 | 0.314
ext33 | 0.22469 | 8175.127 | 0.277
ext34 | 0.16736 | 8364.094 | 0.091
ext35 | 0.24207 | 8676.091 | 0.057
ext36 | 0.33949 | 8833.106 | 0.207
ext37 | 0.37625 | 9197.961 | -0.01
ext38 | 0.32322 | 9300.793 | 0.049
ext39 | 0.135 | 9698.166 | 0.011
ext40 | 0.074525 | 9770.588 | 0.125
ext41 | -0.20517 | 10201.544 | 0.017
ext42 | -0.28253 | 10240.262 | -0.055
ext43 | -0.18478 | 10700.722 | -0.068
ext44 | -0.20394 | 10708.962 | 0.191
ext45 | -0.017044 | 11178.121 | 0.051
ext46 | -0.0025823 | 11198.804 | 0.024
ext47 | 0.28865 | 11647.235 | 0.552
ext48 | 0.30289 | 11697.92 | 0.361
ext49 | 0.093395 | 12117.399 | 0.367
ext50 | -0.037089 | 12198.176 | 0.055
ext51 | -0.17986 | 12587.225 | 0.263
ext52 | -0.19509 | 12697.351 | 0.167
ext53 | -0.042864 | 13058.215 | 0.562
ext54 | 0.055298 | 13197.036 | 0.488
ext55 | 0.12951 | 13525.773 | 0.579
ext56 | 0.098647 | 13695.458 | 0.378
ext57 | -0.11074 | 13991.526 | 0.324
ext58 | -0.32519 | 14195.516 | 0.098
ext59 | -0.48475 | 14449.766 | 0.092
ext60 | -0.39775 | 14696.29 | -0.096
ext61 | -0.17509 | 14913.501 | 0.156
int1 | -0.010549 | 230.495 | -0.108
int2 | -0.16581 | 361.763 | -0.484
int3 | -0.22059 | 732.713 | -0.149
int4 | -0.18787 | 836.061 | 0.053
int5 | -0.29296 | 1233.032 | 0.54
int6 | -0.30438 | 1310.414 | 0.211
int7 | -0.3638 | 1734.088 | 0.387
int8 | -0.31753 | 1785.921 | 0.433
int9 | -0.34877 | 2235.218 | 0.726
int10 | -0.35102 | 2258.815 | 0.451
int11 | -0.14585 | 2733.555 | 0.437
int12 | -0.041793 | 2735.907 | 0.536
int13 | 0.0197 | 3204.121 | 0.075
int14 | 0.041104 | 3236.636 | 0.23
int15 | -0.051649 | 3670.254 | 0.28
int16 | 0.011307 | 3739.165 | 0.285
int17 | 0.1282 | 4133.492 | 0.202
int18 | 0.25224 | 4232.882 | 0.142
int19 | 0.28391 | 4605.392 | -0.068
int20 | 0.26671 | 4730.753 | -0.116
int21 | -0.060507 | 5070.609 | -0.018
int22 | -0.079644 | 5230.191 | 0.083
int23 | -0.088186 | 5545.061 | 0.053
int24 | -0.068072 | 5727.536 | 0.013
int25 | -0.13188 | 6023.162 | 0.135
int26 | 0.059691 | 6223.103 | 0.123
int27 | 0.16687 | 6503.163 | 0.155
int28 | 0.28799 | 6724.762 | 0.345
int29 | 0.099902 | 6979.427 | 0.147
int30 | 0.04812 | 7213.292 | 0.194
int31 | 0.030116 | 7452.026 | -0.198
int32 | -0.020164 | 7713.992 | -0.089
int33 | 0.017035 | 7923.632 | 0.291
int34 | -0.015005 | 8207.63 | 0.064
int35 | -0.035899 | 8401.317 | -0.046
int36 | 0.04491 | 8710.258 | -0.209
int37 | 0.025511 | 8871.445 | 0.129
int38 | 0.1291 | 9207.523 | 0.089
int39 | 0.12606 | 9348.388 | 0.06
int40 | 0.31866 | 9704.409 | 0.027
int41 | 0.38234 | 9827.055 | 0.194
int42 | 0.45153 | 10208.684 | 0.18
int43 | 0.37142 | 10307.514 | -0.053
int44 | 0.39484 | 10712.184 | -0.1
int45 | 0.32639 | 10786.24 | 0.033
int46 | 0.1868 | 11213.528 | 0.013
int47 | 0.14228 | 11253.951 | -0.135
int48 | 0.32711 | 11713.694 | 0.049
int49 | 0.1538 | 11730.202 | 0.245
int50 | -0.039473 | 12205.323 | -0.384
int51 | 0.04534 | 12211.513 | -0.21
int52 | -0.010272 | 12678.933 | -0.105
int53 | -0.029265 | 12709.723 | -0.375
int54 | 0.022254 | 13147.452 | -0.12
int55 | 0.047839 | 13207.95 | -0.283
int56 | -0.20285 | 13614.844 | -0.412
int57 | -0.22744 | 13706.233 | -0.609
int58 | -0.51471 | 14088.32 | -0.385
int59 | -0.44612 | 14204.987 | -0.754
int60 | -0.52143 | 14563.87 | -0.971
int61 | -0.53172 | 14701.951 | -1.074
Tolerances:
±1mm along the total length
Back

## Shape
COLD MASS Nr. HCMBB_A001-1000003
COLD MASS Nr. HCMBB_A001-1000003
Back

## Info
Local Coordinate Systems (Connection and Lyre Side)
Position of D9, D10 and D11 at Connection and Lyre side
Back