## ITP20-GEO
Updated: 18/12/2002
"ITP20-HCMBB-XXXX.xls" (Traveller2_0 output)
"ITP20-GEO-XXXX.xls"

## Summary
ASSEMBLY/RECEPTION DATA FOR COLD MASS Nr. 2010
|  | Assembly | [6 empty] | Reception
|  | Laser Tracker Nr. |  | 583 |  |  |  |  | Laser Tracker Nr.:
|  | Operator |  | Caserza Bruno |  |  |  |  | Operator
|  | Date |  | 23/04/03 |  |  |  |  | Date
|  | Reference drawings: | [6 empty] | Reference procedures:
End Covers (Values expressed in local Coordinate systems at both Connection and Lyre side)
|  | ASSEMBLY | [6 empty] | RECEPTION
| Connection side |  | D9-D10-D11 |  |  |  |  | Connection side |  | D9-D10-D11
|  |  | DX | DY | DZ |  |  |  |  | DX | DY | DZ
|  | D9 | 0.181 | -12.084 | 0.252 |  |  |  | D9
|  | D10 | 0.31 | -11.978 | -0.171 |  |  |  | D10
|  | D11 | 0.403 | -12.063 | 0.123 |  |  |  | D11
|  | Center | 0.245 | -12.031 | 0.059 |  |  |  | Center
|  |  | Angles (mrad) |  | Tol |  |  |  |  | Angles (mrad) |  | Tol
|  | Around X axis |  | 0.12952 | ±0.36 |  |  |  | Around X axis |  |  | ±0.36
|  | Around Y axis |  | 0.85605 | ±2 |  |  |  | Around Y axis |  |  | ±2
|  | Around X axis |  | 0.21452 | ±0.36 |  |  |  | Around X axis |  |  | ±0.36
| Lyre side |  | D9-D10-D11 |  |  |  |  | Lyre side |  | D9-D10-D11
|  |  | DX | DY | DZ |  |  |  |  | DX | DY | DZ
|  | D9 | -0.049 | 11.961 | -0.245 |  |  |  | D9
|  | D10 | -0.179 | 12.045 | -0.209 |  |  |  | D10
|  | D11 | -0.078 | 12.035 | -0.193 |  |  |  | D11
|  | Center | -0.114 | 12.003 | -0.258 |  |  |  | Center
|  |  | Angles (mrad) |  | Tol |  |  |  |  | Angles (mrad) |  | Tol
|  | Around X axis |  | 0.12952 | ±0.36 |  |  |  | Around X axis |  |  | ±0.36
|  | Around Y axis |  | 0.072855 | ±2 |  |  |  | Around Y axis |  |  | ±2
|  | Around X axis |  | -0.17 | ±0.36 |  |  |  | Around X axis |  |  | ±0.36
ASSEMBLY/RECEPTION DATA FOR COLD MASS Nr. 2010
Cold mass total length & Cold feet pads height*
|  | ASSEMBLY | [6 empty] | RECEPTION
|  | 15157.5 | 15152.9528 | Tcm | Tol(L) |  | Note1:Tcm = Tcold mass |  | L | L | Tcm | Tol(L)
|  | T=Tcm1 | T=20°C | (°C) | T=20°C |  |  |  | T=Tcm1 | T=20°C | (°C) | T=20°C
|  | 15160.577 | 15159.6219 | 24.5 | 15158±2 | [6 empty] | 15158±2
|  |  |  | Z | Tol(Z) | [5 empty] | Z | Tol(Z)
|  | Conn CFP |  | -293.7047 | -294±0.5 |  |  |  | Conn CFP |  |  | -294±0.5
|  | Cent CFP |  | -293.8508 |  |  |  |  | Cent CFP
|  | Lyre CFP |  | -293.9125 |  |  |  |  | Lyre CFP
Extremity flanges (Values expressed in local Coordinate systems at both Connection and Lyre side)
|  | ASSEMBLY | [6 empty] | RECEPTION
| Connection side | V1 FLANGE |  |  | V2 FLANGE |  |  | Connection side | V1 FLANGE |  |  | V2 FLANGE
|  | Center (Outer diameter) |  |  | Center (Outer diameter) |  |  |  | Center (Outer diameter) |  |  | Center (Outer diameter)
|  | DX | DY | DZ | DX | DY | DZ |  | DX | DY | DZ | DX | DY | DZ
|  | -0.006 | -0.065 | 0.014 | 0.015 | -0.036 | 0.006
|  | Tol(Y) | DR | Tol(R) | Tol(Y) | DR | Tol(R) |  | Tol(Y) | DR | Tol(R) | Tol(Y) | DR | Tol(R)
|  | ±0.3 | 0.015232 | 0.3 | ±0.3 | 0.016155 | 0.3 |  | ±0.3 |  | 0.3 | ±0.3 |  | 0.3
|  | Angle/V1 (mrad) |  | Tol | Angle/V2 (mrad) |  | Tol(gV2c) |  | Angle/V1 (mrad) |  | Tol | Angle/V2 (mrad) |  | Tol(gV2c)
|  | 1.27 |  | ±4 | 3.1 |  | ±4 |  |  |  | ±4 |  |  | ±4
|  | F | Max(F) | Min(F) | F | Max(F) | Min(F) |  | F | Max(F) | Min(F) | F | Max(F) | Min(F)
|  | 75.9 | 75.95 | 75.85 | 75.94 | 75.95 | 75.85 |  |  | 75.95 | 75.85 |  | 75.95 | 75.85
| Lyre side | V1 FLANGE |  |  | V2 FLANGE |  |  | Lyre side | V1 FLANGE |  |  | V2 FLANGE
|  | Center (Outer diameter) |  |  | Center (Outer diameter) |  |  |  | Center (Outer diameter) |  |  | Center (Outer diameter)
|  | DX | DY | DZ | DX | DY | DZ |  | DX | DY | DZ | DX | DY | DZ
|  | 0.025 | -0.174 | -0.162 | -0.078 | -0.217 | -0.106
|  | Tol(Y) | DR | Tol(R) | Tol(Y) | DR | Tol(R) |  | Tol(Y) | DR | Tol(R) | Tol(Y) | DR | Tol(R)
|  | ±0.3 | 0.16392 | 0.3 | ±0.3 | 0.13161 | 0.3 |  | ±0.3 |  | 0.3 | ±0.3 |  | 0.3
|  | Angle/V1 (mrad) |  | Tol | Angle/V2 (mrad) |  | Tol(gV2c) |  | Angle/V1 (mrad) |  | Tol | Angle/V2 (mrad) |  | Tol(gV2c)
|  | 2.69 |  | ±4 | 1.57 |  | ±4 |  |  |  | ±4 |  |  | ±4
|  | F | Max(F) | Min(F) | F | Max(F) | Min(F) |  | F | Max(F) | Min(F) | F | Max(F) | Min(F)
|  | 73.41 | 73.45 | 73.35 | 73.41 | 73.45 | 73.35 |  |  | 73.45 | 73.35 |  | 73.45 | 73.35
*Note: The cold feet pads height measurement at the reception is done under different conditions than at the industry
DX,DY,DZ:
Measured value - theoretical position
Info
Shape data
Shape

## Shape_data
COLD MASS Nr. 2010
ASSEMBLY |  |  |  | RECEPTION
pointID | Dx | Y | Dz | pointID | Dx | Y | Dz
ext1 | 0.022953 | -266.644 | 0.017
ext2 | 0.54997 | 178.46 | 0.362
ext3 | 0.63739 | 360.057 | 0.304
ext4 | 0.60514 | 646.095 | 0.367
ext5 | 0.46885 | 865.066 | 0.445
ext6 | 0.29773 | 1115.61 | 0.402
ext7 | 0.022212 | 1371.759 | 0.53
ext8 | -0.03689 | 1583.746 | 0.632
ext9 | 0.067617 | 1877.597 | 0.533
ext10 | 0.20562 | 2054.562 | 0.45
ext11 | 0.24189 | 2384.482 | 0.112
ext12 | 0.2959 | 2525.141 | 0.102
ext13 | 0.41652 | 2890.557 | -0.23
ext14 | 0.34516 | 2993.608 | -0.031
ext15 | -0.088127 | 3397.196 | -0.241
ext16 | -0.045707 | 3466.341 | -0.249
ext17 | -0.32288 | 3903.15 | -0.359
ext18 | -0.25034 | 3937.998 | -0.163
ext19 | -0.19445 | 4409.306 | -0.454
ext20 | -0.19608 | 4415.394 | -0.344
ext21 | -0.11045 | 4888.693 | -0.46
ext22 | -0.10328 | 4916.42 | -0.57
ext23 | 0.11513 | 5368.483 | -0.253
ext24 | 0.1863 | 5424.779 | -0.322
ext25 | 0.23266 | 5846.058 | -0.193
ext26 | 0.29833 | 5931.835 | -0.142
ext27 | 0.067226 | 6323.993 | 0.239
ext28 | -0.040388 | 6440.962 | 0.117
ext29 | -0.11692 | 6804.511 | 0.072
ext30 | -0.18458 | 6947.972 | -0.084
ext31 | -0.25316 | 7285.55 | 0.187
ext32 | -0.28014 | 7454.194 | 0.117
ext33 | -0.52872 | 7766.915 | 0.114
ext34 | -0.63987 | 7960.6 | -0.076
ext35 | -0.50342 | 8250.608 | -0.127
ext36 | -0.24163 | 8466.639 | -0.384
ext37 | -0.06571 | 8728.999 | -0.408
ext38 | -0.15752 | 8972.798 | -0.558
ext39 | -0.41185 | 9205.071 | -0.319
ext40 | -0.44342 | 9480.166 | -0.604
ext41 | -0.37442 | 9684.578 | -0.46
ext42 | -0.29166 | 9985.203 | -0.615
ext43 | -0.21692 | 10160.256 | -0.392
ext44 | -0.27578 | 10493.98 | -0.6
ext45 | -0.17131 | 10638.873 | -0.554
ext46 | -0.27088 | 10998.087 | -0.411
ext47 | -0.20468 | 11118.632 | -0.229
ext48 | -0.23232 | 11502.181 | -0.212
ext49 | -0.18552 | 11594.165 | -0.125
ext50 | -0.33957 | 12006.545 | -0.032
ext51 | -0.26031 | 12071.808 | -0.028
ext52 | -0.2297 | 12510.6 | 0.009
ext53 | -0.17402 | 12551.513 | 0.095
ext54 | 0.042591 | 13017.752 | 0.44
ext55 | 0.063418 | 13034.694 | 0.589
ext56 | 0.55988 | 13516.487 | 0.566
ext57 | 0.54132 | 13521.307 | 0.638
ext58 | 1.0739 | 13995.692 | 0.945
ext59 | 1.0441 | 14027.724 | 0.841
ext60 | 1.2089 | 14425.917 | 0.718
ext61 | 1.1696 | 14533.396 | 0.653
ext62 | 0.079955 | 14977.566 | 0.111
int1 | 0.018291 | -258.024 | -0.057
int2 | 0.33875 | 245.185 | 0.203
int3 | 0.41287 | 304.429 | -0.039
int4 | 0.486 | 740.475 | 0.155
int5 | 0.55998 | 815.74 | 0.127
int6 | 0.26663 | 1235.122 | 0.416
int7 | 0.31096 | 1324.175 | 0.433
int8 | -0.092953 | 1731.165 | 0.459
int9 | -0.017634 | 1832.785 | 0.366
int10 | 0.13238 | 2226.334 | 0.51
int11 | 0.02402 | 2340.962 | 0.376
int12 | -0.023228 | 2722.868 | 0.165
int13 | 0.091781 | 2849.722 | -0.005
int14 | 0.14131 | 3217.234 | 0.178
int15 | 0.18454 | 3356.394 | -0.152
int16 | -0.050085 | 3706.17 | 0.024
int17 | -0.084942 | 3864.711 | -0.054
int18 | -0.071129 | 4198.096 | 0.055
int19 | 0.06432 | 4374.556 | -0.244
int20 | -0.14388 | 4685.102 | -0.311
int21 | -0.265 | 4879.673 | -0.395
int22 | -0.1888 | 5173.622 | -0.261
int23 | -0.11088 | 5387.885 | 0.01
int24 | -0.42619 | 5661.11 | 0.349
int25 | -0.40053 | 5898.157 | -0.057
int26 | -0.29171 | 6149.479 | -0.098
int27 | -0.11207 | 6407.517 | -0.13
int28 | -0.10033 | 6640.605 | 0.068
int29 | -0.099864 | 6916.888 | -0.075
int30 | -0.33818 | 7125.972 | 0.144
int31 | -0.29493 | 7426.749 | -0.175
int32 | -0.24111 | 7614.761 | -0.059
int33 | -0.29304 | 7934.747 | -0.153
int34 | -0.43726 | 8104.587 | -0.158
int35 | -0.43144 | 8441.548 | -0.372
int36 | -0.28732 | 8591.2 | -0.308
int37 | -0.29046 | 8950.605 | -0.6
int38 | -0.34489 | 9079.956 | -0.579
int39 | -0.50226 | 9456.516 | -0.57
int40 | -0.42294 | 9573.206 | -0.6
int41 | -0.25712 | 9965.714 | -0.45
int42 | -0.25743 | 10063.272 | -0.141
int43 | -0.63822 | 10472.248 | -0.356
int44 | -0.63078 | 10553.743 | -0.264
int45 | -0.29551 | 10977.196 | -0.493
int46 | -0.24001 | 11041.432 | -0.579
int47 | -0.20971 | 11485.035 | -0.448
int48 | -0.26585 | 11527.122 | -0.168
int49 | -0.21777 | 11992.362 | -0.014
int50 | -0.2737 | 12014.095 | -0.069
int51 | -0.10306 | 12500.627 | 0.226
int52 | -0.061102 | 12501.745 | 0.282
int53 | 0.17761 | 12988.558 | 0.382
int54 | 0.097284 | 13008.65 | 0.365
int55 | 0.57443 | 13477.497 | 0.387
int56 | 0.57655 | 13516.357 | 0.243
int57 | 0.88926 | 13978.754 | 0.447
int58 | 0.84717 | 14022.372 | 0.351
int59 | 0.59677 | 14463.009 | 0.557
int60 | 0.52568 | 14530.372 | 0.471
int61 | 0.087564 | 14971.986 | 0.206
Tolerances:
±1mm along the total length
Back

## Shape
COLD MASS Nr. 2010
COLD MASS Nr. 2010
Back

## Info
Local Coordinate Systems (Connection and Lyre Side)
Position of D9, D10 and D11 at Connection and Lyre side
Back