## ITP20-GEO
Updated: 18/12/2002
"ITP20-HCMBB-XXXX.xls" (Traveller2_0 output)
"ITP20-GEO-XXXX.xls"

## Summary
ASSEMBLY/RECEPTION DATA FOR COLD MASS Nr. 2012
|  | Assembly | [6 empty] | Reception
|  | Laser Tracker Nr. |  | 583 |  |  |  |  | Laser Tracker Nr.:
|  | Operator |  | Caserza B |  |  |  |  | Operator
|  | Date |  | 27/03/03 |  |  |  |  | Date
|  | Reference drawings: | [6 empty] | Reference procedures:
End Covers (Values expressed in local Coordinate systems at both Connection and Lyre side)
|  | ASSEMBLY | [6 empty] | RECEPTION
| Connection side |  | D9-D10-D11 |  |  |  |  | Connection side |  | D9-D10-D11
|  |  | DX | DY | DZ |  |  |  |  | DX | DY | DZ
|  | D9 | -0.306 | -12.016 | 0.409 |  |  |  | D9
|  | D10 | -0.245 | -12.115 | -0.355 |  |  |  | D10
|  | D11 | 0.121 | -12.078 | 0.044 |  |  |  | D11
|  | Center | -0.275 | -12.066 | 0.014 |  |  |  | Center
|  |  | Angles (mrad) |  | Tol |  |  |  |  | Angles (mrad) |  | Tol
|  | Around X axis |  | 0.048577 | ±0.36 |  |  |  | Around X axis |  |  | ±0.36
|  | Around Y axis |  | 1.5464 | ±2 |  |  |  | Around Y axis |  |  | ±2
|  | Around X axis |  | -0.20038 | ±0.36 |  |  |  | Around X axis |  |  | ±0.36
| Lyre side |  | D9-D10-D11 |  |  |  |  | Lyre side |  | D9-D10-D11
|  |  | DX | DY | DZ |  |  |  |  | DX | DY | DZ
|  | D9 | 0.04 | 12.014 | -0.405 |  |  |  | D9
|  | D10 | -0.013 | 12.039 | 0.041 |  |  |  | D10
|  | D11 | 0.226 | 12.026 | -0.149 |  |  |  | D11
|  | Center | 0.013 | 12.027 | -0.176 |  |  |  | Center
|  |  | Angles (mrad) |  | Tol |  |  |  |  | Angles (mrad) |  | Tol
|  | Around X axis |  | -0.0040481 | ±0.36 |  |  |  | Around X axis |  |  | ±0.36
|  | Around Y axis |  | 0.90274 | ±2 |  |  |  | Around Y axis |  |  | ±2
|  | Around X axis |  | -0.050602 | ±0.36 |  |  |  | Around X axis |  |  | ±0.36
ASSEMBLY/RECEPTION DATA FOR COLD MASS Nr. 2012
Cold mass total length & Cold feet pads height*
|  | ASSEMBLY | [6 empty] | RECEPTION
|  | 15157.5 | 15152.9528 | Tcm | Tol(L) |  | Note1:Tcm = Tcold mass |  | L | L | Tcm | Tol(L)
|  | T=Tcm1 | T=20°C | (°C) | T=20°C |  |  |  | T=Tcm1 | T=20°C | (°C) | T=20°C
|  | 15158.9312 | 15158.9312 | 20 | 15158±2 | [6 empty] | 15158±2
|  |  |  | Z | Tol(Z) | [5 empty] | Z | Tol(Z)
|  | Conn CFP |  | -293.251 | -294±0.5 |  |  |  | Conn CFP |  |  | -294±0.5
|  | Cent CFP |  | -293.496 |  |  |  |  | Cent CFP
|  | Lyre CFP |  | -293.607 |  |  |  |  | Lyre CFP
Extremity flanges (Values expressed in local Coordinate systems at both Connection and Lyre side)
|  | ASSEMBLY | [6 empty] | RECEPTION
| Connection side | V1 FLANGE |  |  | V2 FLANGE |  |  | Connection side | V1 FLANGE |  |  | V2 FLANGE
|  | Center (Outer diameter) |  |  | Center (Outer diameter) |  |  |  | Center (Outer diameter) |  |  | Center (Outer diameter)
|  | DX | DY | DZ | DX | DY | DZ |  | DX | DY | DZ | DX | DY | DZ
|  | -0.07 | -0.16 | 0.14 | -0.13 | -0.23 | -0.05
|  | Tol(Y) | DR | Tol(R) | Tol(Y) | DR | Tol(R) |  | Tol(Y) | DR | Tol(R) | Tol(Y) | DR | Tol(R)
|  | ±0.3 | 0.15652 | 0.3 | ±0.3 | 0.13928 | 0.3 |  | ±0.3 |  | 0.3 | ±0.3 |  | 0.3
|  | Angle/V1 (mrad) |  | Tol | Angle/V2 (mrad) |  | Tol(gV2c) |  | Angle/V1 (mrad) |  | Tol | Angle/V2 (mrad) |  | Tol(gV2c)
|  | 0.75 |  | ±4 | 2.87 |  | ±4 |  |  |  | ±4 |  |  | ±4
|  | F | Max(F) | Min(F) | F | Max(F) | Min(F) |  | F | Max(F) | Min(F) | F | Max(F) | Min(F)
|  | 75.91 | 75.95 | 75.85 | 75.93 | 75.95 | 75.85 |  |  | 75.95 | 75.85 |  | 75.95 | 75.85
| Lyre side | V1 FLANGE |  |  | V2 FLANGE |  |  | Lyre side | V1 FLANGE |  |  | V2 FLANGE
|  | Center (Outer diameter) |  |  | Center (Outer diameter) |  |  |  | Center (Outer diameter) |  |  | Center (Outer diameter)
|  | DX | DY | DZ | DX | DY | DZ |  | DX | DY | DZ | DX | DY | DZ
|  | 0.39 | 0.47 | 0.19 | 0.14 | 0.43 | 0.27
|  | Tol(Y) | DR | Tol(R) | Tol(Y) | DR | Tol(R) |  | Tol(Y) | DR | Tol(R) | Tol(Y) | DR | Tol(R)
|  | ±0.3 | 0.43382 | 0.3 | ±0.3 | 0.30414 | 0.3 |  | ±0.3 |  | 0.3 | ±0.3 |  | 0.3
|  | Angle/V1 (mrad) |  | Tol | Angle/V2 (mrad) |  | Tol(gV2c) |  | Angle/V1 (mrad) |  | Tol | Angle/V2 (mrad) |  | Tol(gV2c)
|  | 2.49 |  | ±4 | 3.2 |  | ±4 |  |  |  | ±4 |  |  | ±4
|  | F | Max(F) | Min(F) | F | Max(F) | Min(F) |  | F | Max(F) | Min(F) | F | Max(F) | Min(F)
|  | 73.42 | 73.45 | 73.35 | 73.4 | 73.45 | 73.35 |  |  | 73.45 | 73.35 |  | 73.45 | 73.35
*Note: The cold feet pads height measurement at the reception is done under different conditions than at the industry
DX,DY,DZ:
Measured value - theoretical position
Info
Shape data
Shape

## Shape_data
COLD MASS Nr. 2012
ASSEMBLY |  |  |  | RECEPTION
pointID | Dx | Y | Dz | pointID | Dx | Y | Dz
ext1 | -0.043048 | 183.952 | -0.192
ext2 | -0.10728 | 192.89 | -0.059
ext3 | -0.16387 | 632.274 | 0.197
ext4 | -0.24721 | 685.904 | 0.23
ext5 | -0.19404 | 1093.216 | 0.036
ext6 | -0.27464 | 1168.877 | 0.169
ext7 | -0.0684 | 1560.153 | 0.093
ext8 | -0.065675 | 1667.818 | 0.342
ext9 | 0.0055365 | 2027.525 | -0.006
ext10 | 0.027482 | 2161.184 | 0.199
ext11 | 0.19062 | 2487.848 | -0.143
ext12 | 0.32793 | 2648.472 | -0.051
ext13 | 0.41852 | 2952.111 | -0.145
ext14 | 0.31662 | 3132.881 | -0.044
ext15 | 0.22181 | 3418.538 | -0.062
ext16 | 0.019855 | 3632.36 | -0.009
ext17 | 0.04004 | 3882.774 | -0.163
ext18 | -0.10909 | 4128.807 | -0.107
ext19 | 0.041545 | 4345.051 | -0.007
ext20 | 0.14755 | 4626.518 | 0.025
ext21 | 0.21511 | 4811.799 | -0.154
ext22 | 0.23254 | 5119.72 | -0.072
ext23 | 0.26139 | 5276.093 | -0.031
ext24 | 0.15056 | 5615.401 | -0.001
ext25 | 0.2356 | 5743.126 | -0.087
ext26 | 0.2243 | 6104.48 | -0.245
ext27 | 0.27614 | 6200.104 | -0.397
ext28 | 0.20915 | 6597.87 | -0.166
ext29 | 0.30368 | 6658.091 | -0.223
ext30 | -0.0004926 | 7092.053 | 0.329
ext31 | 0.10568 | 7116.539 | 0.207
ext32 | -0.064832 | 7572.073 | 0.178
ext33 | -0.12545 | 7591.946 | 0.251
ext34 | -0.099651 | 8025.614 | -0.189
ext35 | -0.12725 | 8087.998 | -0.309
ext36 | -0.047936 | 8494.851 | -0.377
ext37 | -0.12256 | 8581.78 | -0.184
ext38 | -0.037008 | 8954.447 | -0.163
ext39 | -0.08258 | 9075.593 | -0.112
ext40 | -0.15794 | 9420.524 | -0.345
ext41 | -0.29662 | 9564.719 | -0.168
ext42 | -0.46457 | 9882.654 | -0.326
ext43 | -0.57676 | 10052.832 | -0.239
ext44 | -0.46127 | 10351.487 | -0.215
ext45 | -0.34819 | 10543.216 | -0.076
ext46 | -0.094607 | 10815.03 | -0.131
ext47 | -0.15678 | 11034.101 | -0.066
ext48 | -0.010543 | 11275.844 | -0.118
ext49 | 0.036025 | 11520.212 | -0.004
ext50 | 0.067171 | 11762.787 | -0.12
ext51 | -0.031249 | 12019.031 | 0.139
ext52 | -0.064566 | 12230.818 | -0.085
ext53 | -0.10604 | 12500.419 | 0.196
ext54 | -0.091776 | 12693.366 | 0.069
ext55 | -0.064175 | 12981.277 | 0.46
ext56 | -0.084292 | 13161.839 | 0.21
ext57 | 0.011068 | 13477.496 | 0.594
ext58 | 0.15834 | 13632.915 | 0.281
ext59 | 0.17889 | 13960.476 | 0.689
ext60 | 0.33008 | 14105.236 | 0.326
ext61 | 0.45539 | 14453.119 | 0.622
int1 | -0.34756 | 194.594 | -0.275
int2 | -0.39135 | 566.131 | -0.115
int3 | -0.1309 | 661.037 | -0.145
int4 | -0.0095529 | 1065.027 | 0.281
int5 | 0.22797 | 1134.971 | 0.155
int6 | -0.27215 | 1559.606 | 0.733
int7 | -0.24979 | 1605.104 | 0.579
int8 | -0.13456 | 2061.709 | 0.411
int9 | 0.037737 | 2082.101 | 0.371
int10 | -0.087746 | 2555.519 | 0.555
int11 | 0.038259 | 2556.108 | 0.378
int12 | 0.1391 | 3021.153 | 0.014
int13 | 0.010855 | 3060.775 | 0.08
int14 | 0.16534 | 3495.157 | 0.164
int15 | 0.0070609 | 3555.189 | 0.265
int16 | 0.26966 | 3964.145 | 0.264
int17 | 0.18403 | 4055.294 | 0.266
int18 | 0.32209 | 4432.488 | -0.196
int19 | 0.10508 | 4551.398 | -0.107
int20 | 0.31133 | 4901.747 | -0.121
int21 | 0.10417 | 5046.958 | 0.001
int22 | 0.15726 | 5378.093 | -0.122
int23 | 0.065068 | 5541.155 | -0.115
int24 | 0.084082 | 5849.897 | -0.196
int25 | -0.11338 | 6027.899 | -0.192
int26 | 0.077122 | 6330.923 | -0.225
int27 | 0.085451 | 6516.42 | -0.212
int28 | 0.26118 | 6813.479 | -0.251
int29 | 0.066247 | 7003.488 | -0.034
int30 | 0.04149 | 7298.494 | -0.12
int31 | -0.097172 | 7507.215 | -0.086
int32 | -0.081506 | 7781.283 | -0.177
int33 | -0.26551 | 8013.905 | -0.159
int34 | -0.23706 | 8266.168 | -0.267
int35 | -0.25548 | 8514.167 | -0.336
int36 | -0.002161 | 8744.893 | -0.342
int37 | -0.14128 | 9003.982 | -0.165
int38 | -0.29312 | 9224.176 | -0.476
int39 | -0.42405 | 9495.983 | -0.534
int40 | -0.37352 | 9699.575 | -0.305
int41 | -0.24191 | 10000.777 | -0.075
int42 | -0.060688 | 10177.374 | -0.14
int43 | -0.083371 | 10504.671 | -0.213
int44 | -0.053556 | 10657.323 | -0.281
int45 | 0.077142 | 10999.895 | -0.154
int46 | 0.25836 | 11137.499 | -0.04
int47 | 0.34903 | 11502.19 | -0.183
int48 | 0.43621 | 11607.832 | 0.029
int49 | 0.17969 | 12005.403 | -0.047
int50 | 0.0883 | 12090.702 | 0.007
int51 | -0.22348 | 12500.855 | 0.142
int52 | -0.17144 | 12570.836 | 0.272
int53 | -0.19872 | 13002.675 | 0.044
int54 | -0.084448 | 13052.602 | 0.123
int55 | -0.0026739 | 13501.376 | 0.002
int56 | -0.051774 | 13528.352 | 0.137
int57 | 0.15483 | 14001.392 | 0.06
int58 | 0.25014 | 14012.251 | 0.296
int59 | 0.15644 | 14484.467 | 0.403
int60 | 0.15046 | 14499.82 | 0.125
Tolerances:
±1mm along the total length
Back

## Shape
COLD MASS Nr. 2012
COLD MASS Nr. 2012
Back

## Info
Local Coordinate Systems (Connection and Lyre Side)
Position of D9, D10 and D11 at Connection and Lyre side
Back