## Main Results
Main Results
Correctors Magnets | Deca/Octupole | V1 | OK
|  | V2 | OK
| Sextupole | V1 | OK
|  | V2 | OK
End Covers | Connection Side |  | OK
| Lyre Side |  | OK
Cold Feet Pads | Connection Side |  | OK
| Central |  | OK
| Lyre Side |  | OK
Cold Mass Length |  |  | OK
Cold Mass Shape |  |  | OK
Extremity Flanges | Connection Side | V1 | OK
|  | V2 | OK
| Lyre Side | V1 | OK
|  | V2 | OK
| Twist | I0 = -0.043907 rad.m^2
| Operator | RRP
| Approved by | B.Caserza
| Date & Time | 27.11.04 08.26.19
SysTheor | Survey Data Cold Feet Pads
(mm) | Longitudinal Position | Z_V1 | Z_V2 | Z_average
Connection | 2179.36 | -0.15 | 0.13 | -0.01
Lyre | 7579.39 | 0.08 | 0.12 | 0.1
Center | 12979.34 | 0.2 | -0.16 | 0.02
SysTheor | End Covers Points
| Connection Side |  |  | Lyre Side
| X | Y | Z | X | Y | Z
D9 | -247.29 | -0.64 | -0.01 | 247.10 | 15158.07 | 0.22
D10 | 246.78 | 0.64 | 0.05 | -247.01 | 15159.39 | 0.12
D11 | -0.37 | -0.05 | 246.98 | 0.00 | 15158.68 | 247.18
Remarks
Final check of flanges with gauge CS and NCS OK 27/11/2004

## Before End Cover Welding
Before End Cover Welding
Deca/Octupole for Connection Side
| Number ID for V1 | Number ID for V2 | Active Coordinate System
| MCDO-MA-E-0005 | MCDO-MA-E-0114 | EndPlateConSys
| X | Y | Z
Deca Support 1 | -27.29 | -133.98 | 0.02
Deca Support 2 | 167.27 | -133.60 | 0.01
| dX | dZ | dR
Calculated V1 | -0.03 | 0.03 | 0.04 | Tolerance
Calculated V2 | 0.01 | 0.01 | 0.01 | 0.3
Sextupole for Lyre Side
| Number ID for V1 | Number ID for V2 | Active Coordinate System
| MCS-MA-I0661 | MCS-MA-I0657 | EndPlateLyrSys
| X | Y | Z |  | Xtheor | Ztheor
Point S1 for V1 | -97.25 | 94.16 | 70.05 |  | -97.26 | 70
Point S2 for V1 | -97.27 | 94.20 | -70.01 |  | -97.26 | -70
Point S3 for V2 | 97.28 | 93.58 | 70.02 |  | 97.26 | 70
Point S4 for V2 | 97.29 | 93.65 | -70.02 |  | 97.26 | -70
| dX | dZ | dR
Calculated V1 | 0.00 | 0.05 | 0.05 | Tolerance
Calculated V2 | 0.02 | 0.02 | 0.03 | 0.3
Angles | Alpha | Beta
Values | 0.15 | -0.05
Temperatures: celsius; distances: millimeter; angles: milliradian.

## After End Cover Welding
After End Cover Welding
End Cover for Connection Side
| ID Number | Active Coordinate System | Plane A is OK Plane B is OK
| 656-470 | EndCoverConSys
| dX | dY | dZ
DC9 | -0.32 | -0.01 | -0.01 |  | End cover dimentions not OK
DC10 | -0.25 | 0.01 | 0.05
DC11 | -0.40 | -0.05 | -0.02
Center | -0.29 | 0.00 | -0.05
| around X | around Z | Tolerance(DC9, DC10, DC11)
Calc. Angles | 0.20 | 0.03 | dX | ± 1
Tolerance | ± 0.75 | ± 0.75 | dZ | ± 1
End Cover for Lyre Side
| ID Number | Active Coordinate System | Plane A is OK Plane B is OK
| 655-220 | EndCoverLyrSys
| dX | dY | dZ
DL9 | 0.09 | -0.03 | 0.23 |  | End cover dimentions not OK
DL10 | -0.02 | 0.03 | 0.13
DL11 | -0.01 | -0.04 | 0.19
Center | 0.03 | 0.00 | 0.14
| around X | around Z | Tolerance(DL9, DL10, DL11)
Calc. Angles | 0.17 | -0.12 | dX | ± 1
Tolerance | ± 0.75 | ± 0.75 | dZ | ± 1
Cold Mass length
Tcm | Tenv | Thermal coefficient | Offset by Y Axis
19.2 | 20 | 0.000014 | 12
| T=20'C | T=Tcm | dL(20'C) | Toler(dL)
Length | 15158.90 | 15158.73 | 0.90 | ± 2
| dX | dY | dZ
Center C | -0.29 | -12.00 | -0.05
Center L | 0.03 | 12.00 | 0.14
Temperatures: celsius; distances: millimeter; angles: milliradian.
CFP for Connection Side
ID Number | Reflector Offset by Y Axis | Tool Offset by Y Axis | Offset by Z Axis | Active Coordinate System
443 | 12 | 0.00 | 6.35 | SysTheor
| X | Y | Z | RMS
Center | -5.40 | 2179.36 | -293.97 | 0.05
|  | dY | dZ | Angle around X | Angle around Y
Calc. |  | 0.00 | 0.03 | 0.08 | 0.49
Tolerance |  | ± 1 | ± 0.6 | ± 2.76 | ± 3.34
CFP for Center
ID Number | Reflector Offset by Y Axis | Tool Offset by Y Axis | Offset by Z Axis | Active Coordinate System
474 | 12 | 0.00 | 6.35 | SysTheor
| X | Y | Z | RMS
Center | -10.36 | 7579.39 | -294.07 | 0.03
|  | dY | dZ | Angle around X | Angle around Y
Calc. |  | 0.03 | -0.07 | 0.18 | 0.78
Tolerance |  | ± 0.5 | ± 0.6 | ± 1.38 | ± 1.67
CFP for Lyre Side
ID Number | Reflector Offset by Y Axis | Tool Offset by Y Axis | Offset by Z Axis | Active Coordinate System
430 | 12 | 0.00 | 6.35 | SysTheor
| X | Y | Z | RMS
Center | -5.38 | 12979.34 | -294.32 | 0.00
|  | dY | dZ | Angle around X | Angle around Y
Calc. |  | -0.02 | -0.32 | 0.07 | 0.16
Tolerance |  | ± 1 | ± 0.6 | ± 2.76 | ± 3.34
Temperatures: celsius; distances: millimeter; angles: milliradian.
CBT Flanges for Connection Side
Offset R(X,Z) | Offset by Y Axis | Active Coordinate System
6 | 10 | EndCoverConSys
| X | Y | Z
Center V1 | -97.22 | -64.04 | 0.14
Center V2 | 97.21 | -64.11 | 0.08
| V1 | V2 | Tolerance
Outer diameter | 75.89 | 75.90 | Min = 75.75; Max = 75.95
Perpendic.(mrad) | 1.50 | 0.48 | ± 4
| dX | dY | dZ | dR
Center V1 | 0.04 | -0.04 | 0.14 | 0.14
Center V2 | -0.05 | -0.11 | 0.08 | 0.10
Tolerance |  | ± 0.5 |  | 0.6
CBT Flanges for Lyre Side
Offset R(X,Z) | Offset by Y Axis | Active Coordinate System
6 | 10 | EndCoverLyrSys
| X | Y | Z
Center V1 | -97.24 | 63.99 | 0.16
Center V2 | 97.25 | 63.94 | 0.07
| V1 | V2 | Tolerance
Outer diameter | 73.33 | 73.37 | Min = 73.25; Max = 73.45
Perpendic.(mrad) | 2.87 | 1.45 | ± 4
| dX | dY | dZ | dR
Center V1 | 0.02 | -0.01 | 0.16 | 0.16
Center V2 | -0.01 | -0.06 | 0.07 | 0.07
Tolerance |  | ± 0.5 |  | 0.6
Temperatures: celsius; distances: millimeter; angles: milliradian.

## Inner DeltaX=f(y)
Inner DeltaX=f(y)

## Inner x=f(y)
Inner x=f(y)

## Inner z=f(y)
Inner z=f(y)

## Outer DeltaX=f(y)
Outer DeltaX=f(y)

## Outer x=f(y)
Outer x=f(y)

## Outer z=f(y)
Outer z=f(y)

## Radial Offset
Radial Offset

## Twist
Twist