## Main Results
Main Results
Correctors Magnets | Deca/Octupole | V1 | OK
|  | V2 | OK
| Sextupole | V1 | OK
|  | V2 | OK
End Covers | Connection Side |  | OK
| Lyre Side |  | OK
Cold Feet Pads | Connection Side |  | OK
| Central |  | OK
| Lyre Side |  | OK
Cold Mass Length |  |  | OK
Cold Mass Shape |  |  | OK
Extremity Flanges | Connection Side | V1 | OK
|  | V2 | OK
| Lyre Side | V1 | OK
|  | V2 | OK
| Twist | I0 = 0.038801 rad.m^2
| Operator | RRP
| Approved by | B.Caserza
| Date & Time | 03.02.05 17.14.08
SysTheor | Survey Data Cold Feet Pads
(mm) | Longitudinal Position | Z_V1 | Z_V2 | Z_average
Connection | 2179.02 | 0.22 | 0.08 | 0.15
Lyre | 7578.89 | 0.13 | 0.14 | 0.13
Center | 12978.57 | 0.1 | 0.19 | 0.15
SysTheor | End Covers Points
| Connection Side |  |  | Lyre Side
| X | Y | Z | X | Y | Z
D9 | -246.82 | -0.62 | 0.23 | 246.87 | 15156.90 | 0.06
D10 | 247.19 | 0.62 | 0.22 | -247.09 | 15158.27 | 0.09
D11 | 0.23 | 0.00 | 247.20 | -0.14 | 15157.54 | 247.06
Remarks
Final Check of flanges with gauge CS and NCS OK 03/02/05

## Before End Cover Welding
Before End Cover Welding
Deca/Octupole for Connection Side
| Number ID for V1 | Number ID for V2 | Active Coordinate System
| MCDO-MA-E0025 | MCDO-MA-E0009 | EndPlateConSys
| X | Y | Z
Deca Support 1 | -27.24 | -132.85 | 0.06
Deca Support 2 | 167.31 | -133.19 | 0.05
| dX | dZ | dR
Calculated V1 | 0.02 | 0.06 | 0.06 | Tolerance
Calculated V2 | 0.05 | 0.06 | 0.07 | 0.3
Sextupole for Lyre Side
| Number ID for V1 | Number ID for V2 | Active Coordinate System
| MCS-MA-I0141 | MCS-MA-I0188 | EndPlateLyrSys
| X | Y | Z |  | Xtheor | Ztheor
Point S1 for V1 | -97.24 | 93.70 | 70.02 |  | -97.26 | 70
Point S2 for V1 | -97.26 | 93.39 | -70.00 |  | -97.26 | -70
Point S3 for V2 | 97.26 | 93.64 | 69.97 |  | 97.26 | 70
Point S4 for V2 | 97.25 | 93.35 | -70.00 |  | 97.26 | -70
| dX | dZ | dR
Calculated V1 | 0.01 | 0.02 | 0.02 | Tolerance
Calculated V2 | 0.00 | -0.03 | 0.03 | 0.3
Angles | Alpha | Beta
Values | 0.14 | 0.02
Temperatures: celsius; distances: millimeter; angles: milliradian.

## After End Cover Welding
After End Cover Welding
End Cover for Connection Side
| ID Number | Active Coordinate System | Plane A is OK Plane B is OK
| 21553-306 | EndCoverConSys
| dX | dY | dZ
DC9 | 0.15 | 0.01 | 0.22
DC10 | 0.16 | -0.01 | 0.22
DC11 | 0.20 | 0.00 | 0.20
Center | 0.16 | 0.00 | 0.19
| around X | around Z | Tolerance(DC9, DC10, DC11)
Calc. Angles | 0.00 | -0.02 | dX | ± 1
Tolerance | ± 0.75 | ± 0.75 | dZ | ± 1
End Cover for Lyre Side
| ID Number | Active Coordinate System | Plane A is OK Plane B is OK
| 657-200 | EndCoverLyrSys
| dX | dY | dZ
DL9 | -0.13 | -0.05 | 0.05 |  | End cover dimentions not OK
DL10 | -0.09 | 0.05 | 0.08
DL11 | -0.14 | -0.04 | 0.05
Center | -0.11 | 0.00 | 0.07
| around X | around Z | Tolerance(DL9, DL10, DL11)
Calc. Angles | 0.17 | -0.22 | dX | ± 1
Tolerance | ± 0.75 | ± 0.75 | dZ | ± 1
Cold Mass length
Tcm | Tenv | Thermal coefficient | Offset by Y Axis
19.6 | 20 | 0.000014 | 12
| T=20'C | T=Tcm | dL(20'C) | Toler(dL)
Length | 15157.67 | 15157.58 | -0.33 | ± 2
| dX | dY | dZ
Center C | 0.16 | -12.00 | 0.19
Center L | -0.11 | 12.00 | 0.07
Temperatures: celsius; distances: millimeter; angles: milliradian.
CFP for Connection Side
ID Number | Reflector Offset by Y Axis | Tool Offset by Y Axis | Offset by Z Axis | Active Coordinate System
546 | 12 | 0.00 | 6.35 | SysTheor
| X | Y | Z | RMS
Center | -5.53 | 2179.02 | -293.87 | 0.04
|  | dY | dZ | Angle around X | Angle around Y
Calc. |  | 0.22 | 0.13 | 0.26 | 0.50
Tolerance |  | ± 1 | ± 0.6 | ± 2.76 | ± 3.34
CFP for Center
ID Number | Reflector Offset by Y Axis | Tool Offset by Y Axis | Offset by Z Axis | Active Coordinate System
521 | 12 | 0.00 | 6.35 | SysTheor
| X | Y | Z | RMS
Center | -10.31 | 7578.89 | -293.61 | 0.04
|  | dY | dZ | Angle around X | Angle around Y
Calc. |  | 0.10 | 0.39 | 0.50 | 0.18
Tolerance |  | ± 0.5 | ± 0.6 | ± 1.38 | ± 1.67
CFP for Lyre Side
ID Number | Reflector Offset by Y Axis | Tool Offset by Y Axis | Offset by Z Axis | Active Coordinate System
513 | 12 | 0.00 | 6.35 | SysTheor
| X | Y | Z | RMS
Center | -5.11 | 12978.57 | -293.66 | 0.03
|  | dY | dZ | Angle around X | Angle around Y
Calc. |  | -0.22 | 0.34 | 0.16 | 0.87
Tolerance |  | ± 1 | ± 0.6 | ± 2.76 | ± 3.34
Temperatures: celsius; distances: millimeter; angles: milliradian.
CBT Flanges for Connection Side
Offset R(X,Z) | Offset by Y Axis | Active Coordinate System
6 | 10 | EndCoverConSys
| X | Y | Z
Center V1 | -97.12 | -63.95 | 0.01
Center V2 | 97.36 | -64.07 | 0.05
| V1 | V2 | Tolerance
Outer diameter | 75.90 | 75.85 | Min = 75.75; Max = 75.95
Perpendic.(mrad) | 0.77 | 0.86 | ± 4
| dX | dY | dZ | dR
Center V1 | 0.14 | 0.05 | 0.01 | 0.14
Center V2 | 0.10 | -0.07 | 0.05 | 0.12
Tolerance |  | ± 0.5 |  | 0.6
CBT Flanges for Lyre Side
Offset R(X,Z) | Offset by Y Axis | Active Coordinate System
6 | 10 | EndCoverLyrSys
| X | Y | Z
Center V1 | -97.12 | 64.10 | 0.17
Center V2 | 97.42 | 64.16 | 0.17
| V1 | V2 | Tolerance
Outer diameter | 73.34 | 73.35 | Min = 73.25; Max = 73.45
Perpendic.(mrad) | 1.38 | 2.13 | ± 4
| dX | dY | dZ | dR
Center V1 | 0.14 | 0.10 | 0.17 | 0.22
Center V2 | 0.16 | 0.16 | 0.17 | 0.23
Tolerance |  | ± 0.5 |  | 0.6
Temperatures: celsius; distances: millimeter; angles: milliradian.

## Inner DeltaX=f(y)
Inner DeltaX=f(y)

## Inner x=f(y)
Inner x=f(y)

## Inner z=f(y)
Inner z=f(y)

## Outer DeltaX=f(y)
Outer DeltaX=f(y)

## Outer x=f(y)
Outer x=f(y)

## Outer z=f(y)
Outer z=f(y)

## Radial Offset
Radial Offset

## Twist
Twist