## Main Results
Main Results
Correctors Magnets | Deca/Octupole | V1 | OK
|  | V2 | OK
| Sextupole | V1 | OK
|  | V2 | OK
End Covers | Connection Side |  | OK
| Lyre Side |  | OK
Cold Feet Pads | Connection Side |  | OK
| Central |  | OK
| Lyre Side |  | OK
Cold Mass Length |  |  | OK
Cold Mass Shape |  |  | OK
Extremity Flanges | Connection Side | V1 | OK
|  | V2 | OK
| Lyre Side | V1 | OK
|  | V2 | OK
| Twist | I0 = -0.009861 rad.m^2
| Operator | RRP
| Approved by | B.Caserza
| Date & Time | 11.02.05 21.02.26
SysTheor | Survey Data Cold Feet Pads
(mm) | Longitudinal Position | Z_V1 | Z_V2 | Z_average
Connection | 2179.56 | 0.13 | 0.29 | 0.21
Lyre | 7579.21 | 0.32 | 0.24 | 0.28
Center | 12979 | 0.09 | -0.02 | 0.04
SysTheor | End Covers Points
| Connection Side |  |  | Lyre Side
| X | Y | Z | X | Y | Z
D9 | -247.26 | -0.58 | 0.00 | 246.72 | 15157.58 | 0.22
D10 | 246.87 | 0.57 | 0.13 | -247.32 | 15158.92 | -0.28
D11 | -0.28 | -0.01 | 247.07 | -0.50 | 15158.41 | 246.97
Remarks
Final check of flanges with gauge CS and NCS OK 11/02/2005

## Before End Cover Welding
Before End Cover Welding
Deca/Octupole for Connection Side
| Number ID for V1 | Number ID for V2 | Active Coordinate System
| MCDO-MA-E279 | MCDO-MA-E168 | EndPlateConSys
| X | Y | Z
Deca Support 1 | -27.26 | -133.62 | 0.04
Deca Support 2 | 167.26 | -133.53 | 0.08
| dX | dZ | dR
Calculated V1 | 0.00 | 0.03 | 0.03 | Tolerance
Calculated V2 | 0.00 | 0.07 | 0.07 | 0.3
Sextupole for Lyre Side
| Number ID for V1 | Number ID for V2 | Active Coordinate System
| MCS-MA-IO500 | MCS-MA-IO511 | EndPlateLyrSys
| X | Y | Z |  | Xtheor | Ztheor
Point S1 for V1 | -97.23 | 93.46 | 70.05 |  | -97.26 | 70
Point S2 for V1 | -97.25 | 93.02 | -70.02 |  | -97.26 | -70
Point S3 for V2 | 97.29 | 93.93 | 70.02 |  | 97.26 | 70
Point S4 for V2 | 97.29 | 93.52 | -69.99 |  | 97.26 | -70
| dX | dZ | dR
Calculated V1 | 0.02 | 0.05 | 0.06 | Tolerance
Calculated V2 | 0.03 | 0.02 | 0.04 | 0.3
Angles | Alpha | Beta
Values | 0.15 | -0.03
Temperatures: celsius; distances: millimeter; angles: milliradian.

## After End Cover Welding
After End Cover Welding
End Cover for Connection Side
| ID Number | Active Coordinate System | Plane A is OK Plane B is OK
| 21367-41 | EndCoverConSys
| dX | dY | dZ
DC9 | -0.28 | 0.05 | 0.00
DC10 | -0.15 | -0.05 | 0.13
DC11 | -0.29 | -0.01 | 0.07
Center | -0.21 | 0.00 | 0.00
| around X | around Z | Tolerance(DC9, DC10, DC11)
Calc. Angles | 0.04 | -0.21 | dX | ± 1
Tolerance | ± 0.75 | ± 0.75 | dZ | ± 1
End Cover for Lyre Side
| ID Number | Active Coordinate System | Plane A is OK Plane B is OK
| 653-750 | EndCoverLyrSys
| dX | dY | dZ
DL9 | -0.26 | -0.04 | 0.16 |  | End cover dimentions not OK
DL10 | -0.31 | 0.04 | -0.33
DL11 | -0.48 | 0.16 | -0.08
Center | -0.29 | 0.00 | -0.11
| around X | around Z | Tolerance(DL9, DL10, DL11)
Calc. Angles | -0.66 | -0.17 | dX | ± 1
Tolerance | ± 0.75 | ± 0.75 | dZ | ± 1
Cold Mass length
Tcm | Tenv | Thermal coefficient | Offset by Y Axis
20.6 | 20.6 | 0.000014 | 12
| T=20'C | T=Tcm | dL(20'C) | Toler(dL)
Length | 15158.13 | 15158.26 | 0.13 | ± 2
| dX | dY | dZ
Center C | -0.21 | -12.00 | 0.00
Center L | -0.29 | 12.00 | -0.11
Temperatures: celsius; distances: millimeter; angles: milliradian.
CFP for Connection Side
ID Number | Reflector Offset by Y Axis | Tool Offset by Y Axis | Offset by Z Axis | Active Coordinate System
525 | 12 | 0.00 | 6.35 | SysTheor
| X | Y | Z | RMS
Center | -5.55 | 2179.56 | -293.89 | 0.04
|  | dY | dZ | Angle around X | Angle around Y
Calc. |  | 0.43 | 0.11 | 0.47 | 0.42
Tolerance |  | ± 1 | ± 0.6 | ± 2.76 | ± 3.34
CFP for Center
ID Number | Reflector Offset by Y Axis | Tool Offset by Y Axis | Offset by Z Axis | Active Coordinate System
526 | 12 | 0.00 | 6.35 | SysTheor
| X | Y | Z | RMS
Center | -9.57 | 7579.21 | -293.74 | 0.04
|  | dY | dZ | Angle around X | Angle around Y
Calc. |  | 0.08 | 0.26 | 0.17 | 0.73
Tolerance |  | ± 0.5 | ± 0.6 | ± 1.38 | ± 1.67
CFP for Lyre Side
ID Number | Reflector Offset by Y Axis | Tool Offset by Y Axis | Offset by Z Axis | Active Coordinate System
378 | 12 | 0.00 | 6.35 | SysTheor
| X | Y | Z | RMS
Center | -5.20 | 12979.00 | -293.79 | 0.01
|  | dY | dZ | Angle around X | Angle around Y
Calc. |  | -0.13 | 0.21 | 0.03 | 0.85
Tolerance |  | ± 1 | ± 0.6 | ± 2.76 | ± 3.34
Temperatures: celsius; distances: millimeter; angles: milliradian.
CBT Flanges for Connection Side
Offset R(X,Z) | Offset by Y Axis | Active Coordinate System
6 | 10 | EndCoverConSys
| X | Y | Z
Center V1 | -97.26 | -63.95 | 0.09
Center V2 | 97.27 | -64.02 | 0.13
| V1 | V2 | Tolerance
Outer diameter | 75.90 | 75.85 | Min = 75.75; Max = 75.95
Perpendic.(mrad) | 1.90 | 1.50 | ± 4
| dX | dY | dZ | dR
Center V1 | 0.00 | 0.05 | 0.09 | 0.09
Center V2 | 0.01 | -0.02 | 0.13 | 0.13
Tolerance |  | ± 0.5 |  | 0.6
CBT Flanges for Lyre Side
Offset R(X,Z) | Offset by Y Axis | Active Coordinate System
6 | 10 | EndCoverLyrSys
| X | Y | Z
Center V1 | -97.32 | 64.02 | 0.05
Center V2 | 97.09 | 64.09 | 0.16
| V1 | V2 | Tolerance
Outer diameter | 73.36 | 73.36 | Min = 73.25; Max = 73.45
Perpendic.(mrad) | 0.65 | 0.43 | ± 4
| dX | dY | dZ | dR
Center V1 | -0.06 | 0.02 | 0.05 | 0.08
Center V2 | -0.17 | 0.09 | 0.16 | 0.23
Tolerance |  | ± 0.5 |  | 0.6
Temperatures: celsius; distances: millimeter; angles: milliradian.

## Inner DeltaX=f(y)
Inner DeltaX=f(y)

## Inner x=f(y)
Inner x=f(y)

## Inner z=f(y)
Inner z=f(y)

## Outer DeltaX=f(y)
Outer DeltaX=f(y)

## Outer x=f(y)
Outer x=f(y)

## Outer z=f(y)
Outer z=f(y)

## Radial Offset
Radial Offset

## Twist
Twist