## Main Results
Main Results
Correctors Magnets | Deca/Octupole | V1 | Does not exist
|  | V2 | Does not exist
| Sextupole | V1 | OK
|  | V2 | OK
End Covers | Connection Side |  | OK
| Lyre Side |  | OK
Cold Feet Pads | Connection Side |  | OK
| Central |  | OK
| Lyre Side |  | OK
Cold Mass Length |  |  | OK
Cold Mass Shape |  |  | OK
Extremity Flanges | Connection Side | V1 | OK
|  | V2 | OK
| Lyre Side | V1 | OK
|  | V2 | OK
| Twist | I0 = -0.009940 rad.m^2
| Operator | BRR
| Approved by | B. Caserza
| Date & Time | 06.16.04 15:44:32
Survey Data Cold Feet Pads
(mm) | Longitudinal Position | Z_V1 | Z_V2 | Z_average
Connection | 2179 | 0.09 | 0.32 | 0.21
Lyre | 7579 | -0.04 | 0.02 | -0.01
Center | 12979 | 0.41 | 0.23 | 0.32
Remarks
Final check of flanges with gauge CS and NCS OK 18/06/2004

## Before End Cover Welding
Before End Cover Welding
Sextupole for Lyre Side
| Number ID for V1 | Number ID for V2 | Active Coordinate System |  | Non conformity of the support.
| MCS-MA-E0904 | MCS-MA-E0768 | EndPlateLyrSys
| X | Y | Z
Point S1 for V1 | -97.24 | 93.37 | 70.03
Point S2 for V1 | -97.24 | 93.61 | -70.04
Point S3 for V2 | 97.25 | 93.63 | 70.04
Point S4 for V2 | 97.19 | 93.96 | -70.06
| dX | dZ | dR
Calculated V1 | 0.02 | 0.03 | 0.03 | Tolerance
Calculated V2 | -0.04 | 0.04 | 0.05 | 0.3
Angles | Alpha | Beta
Values | -0.06 | 0.38
Temperatures: ; distances: ; angles: milli.

## After End Cover Welding
After End Cover Welding
End Cover for Connection Side
| ID Number | Active Coordinate System | Plane A is OK Plane B is OK
| 21553-367 | EndCoverConSys
| dX | dY | dZ
DC9 | 0.09 | 0.03 | 0.57
DC10 | 0.16 | -0.03 | 0.25
DC11 | 0.25 | 0.07 | 0.46
Center | 0.13 | 0.00 | 0.43
| around X | around Z | Tolerance(DC9, DC10, DC11)
Calc. Angles | -0.27 | -0.13 | dX | ± 1
Tolerance | ± 0.75 | ± 0.75 | dZ | ± 1
End Cover for Lyre Side
| ID Number | Active Coordinate System | Plane A is OK Plane B is OK
| 21553-98 | EndCoverLyrSys
| dX | dY | dZ
DL9 | 0.12 | -0.07 | 0.03
DL10 | 0.03 | 0.07 | 0.26
DL11 | 0.18 | 0.08 | 0.19
Center | 0.08 | 0.00 | 0.15
| around X | around Z | Tolerance(DL9, DL10, DL11)
Calc. Angles | -0.32 | -0.30 | dX | ± 1
Tolerance | ± 0.75 | ± 0.75 | dZ | ± 1
Cold Mass length
Tcm | Tenv | Thermal coefficient | Offset by Y Axis
28 | 28 | 0.000014 | 12
| T=20'C | T=Tcm | dL(20'C) | Toler(dL)
Length | 15157.55 | 15159.25 | -0.45 | ± 2
| dX | dY | dZ
Center C | 0.13 | -12.00 | 0.43
Center L | 0.08 | 12.00 | 0.15
Temperatures: ; distances: ; angles: milli.
CFP for Connection Side
ID Number | Reflector Offset by Y Axis | Tool Offset by Y Axis | Offset by Z Axis | Active Coordinate System
320 | 12 | 0.00 | 6.35 | SysTheor
| X | Y | Z | RMS
Center | -5.86 | 2179.58 | -293.54 | 0.04
|  | dY | dZ | Angle around X | Angle around Y
Calc. |  | -0.06 | 0.46 | 0.11 | 1.35
Tolerance |  | ± 1 | ± 0.6 | ± 2.76 | ± 3.34
CFP for Center
ID Number | Reflector Offset by Y Axis | Tool Offset by Y Axis | Offset by Z Axis | Active Coordinate System
309 | 12 | 0.00 | 6.35 | SysTheor
| X | Y | Z | RMS
Center | -10.72 | 7579.51 | -293.86 | 0.05
|  | dY | dZ | Angle around X | Angle around Y
Calc. |  | -0.13 | 0.14 | 0.50 | 1.13
Tolerance |  | ± 0.5 | ± 0.6 | ± 1.38 | ± 1.67
CFP for Lyre Side
ID Number | Reflector Offset by Y Axis | Tool Offset by Y Axis | Offset by Z Axis | Active Coordinate System
323 | 12 | 0.00 | 6.35 | SysTheor
| X | Y | Z | RMS
Center | -5.59 | 12979.57 | -293.55 | 0.07
|  | dY | dZ | Angle around X | Angle around Y
Calc. |  | -0.07 | 0.45 | 0.15 | 1.12
Tolerance |  | ± 1 | ± 0.6 | ± 2.76 | ± 3.34
Temperatures: ; distances: ; angles: milli.
CBT Flanges for Connection Side
Offset R(X,Z) | Offset by Y Axis | Active Coordinate System
6 | 10 | EndCoverConSys
| X | Y | Z
Center V1 | -97.20 | -64.15 | -0.03
Center V2 | 97.34 | -64.14 | -0.08
| V1 | V2 | Tolerance
Outer diameter | 75.86 | 75.87 | Min = 75.75; Max = 75.95
Perpendic.(mrad) | 1.55 | 0.64 | ± 4
| dX | dY | dZ | dR
Center V1 | 0.06 | -0.15 | -0.03 | 0.07
Center V2 | 0.08 | -0.14 | -0.08 | 0.11
Tolerance |  | ± 0.5 |  | 0.6
CBT Flanges for Lyre Side
Offset R(X,Z) | Offset by Y Axis | Active Coordinate System
6 | 10 | EndCoverLyrSys
| X | Y | Z
Center V1 | -97.05 | 64.05 | -0.03
Center V2 | 97.43 | 64.06 | -0.02
| V1 | V2 | Tolerance
Outer diameter | 73.34 | 73.35 | Min = 73.25; Max = 73.45
Perpendic.(mrad) | 1.62 | 0.75 | ± 4
| dX | dY | dZ | dR
Center V1 | 0.21 | 0.05 | -0.03 | 0.22
Center V2 | 0.17 | 0.06 | -0.02 | 0.18
Tolerance |  | ± 0.5 |  | 0.6
Temperatures: ; distances: ; angles: milli.

## Inner DeltaX=f(y)
Inner DeltaX=f(y)

## Inner x=f(y)
Inner x=f(y)

## Inner z=f(y)
Inner z=f(y)

## Outer DeltaX=f(y)
Outer DeltaX=f(y)

## Outer x=f(y)
Outer x=f(y)

## Outer z=f(y)
Outer z=f(y)

## Radial Offset
Radial Offset

## Twist
Twist