## Main Results
Main Results
Correctors Magnets | Deca/Octupole | V1 | Does not exist
|  | V2 | Does not exist
| Sextupole | V1 | OK
|  | V2 | OK
End Covers | Connection Side |  | OK
| Lyre Side |  | OK
Cold Feet Pads | Connection Side |  | OK
| Central |  | OK
| Lyre Side |  | OK
Cold Mass Length |  |  | OK
Cold Mass Shape |  |  | OK
Extremity Flanges | Connection Side | V1 | OK
|  | V2 | OK
| Lyre Side | V1 | OK
|  | V2 | OK
| Twist | I0 = 0.024141 rad.m^2
| Operator | RRP
| Approved by | B.Caserza
| Date & Time | 28.12.04 16.12.15
SysTheor | Survey Data Cold Feet Pads
(mm) | Longitudinal Position | Z_V1 | Z_V2 | Z_average
Connection | 2178.6 | 0.2 | 0.15 | 0.18
Lyre | 7578.4 | 0.01 | 0 | 0
Center | 12978.29 | 0.16 | 0.35 | 0.26
SysTheor | End Covers Points
| Connection Side |  |  | Lyre Side
| X | Y | Z | X | Y | Z
D9 | -247.56 | -0.54 | 0.18 | 246.88 | 15156.43 | 0.35
D10 | 246.47 | 0.54 | 0.18 | -247.17 | 15157.61 | 0.31
D11 | -0.54 | 0.00 | 247.16 | -0.18 | 15157.04 | 247.33
Remarks
Final check of flanges with gauge CS and NCS OK 29/12/2004

## Before End Cover Welding
Before End Cover Welding
Sextupole for Lyre Side
| Number ID for V1 | Number ID for V2 | Active Coordinate System
| MCS-MA-E0366 | MCS-MA-E0367 | EndPlateLyrSys
| X | Y | Z |  | Xtheor | Ztheor
Point S1 for V1 | -97.27 | 94.38 | 70.04 |  | -97.26 | 70
Point S2 for V1 | -97.28 | 94.02 | -70.00 |  | -97.26 | -70
Point S3 for V2 | 97.26 | 94.52 | 70.02 |  | 97.26 | 70
Point S4 for V2 | 97.23 | 94.23 | -69.98 |  | 97.26 | -70
| dX | dZ | dR
Calculated V1 | -0.02 | 0.04 | 0.05 | Tolerance
Calculated V2 | -0.02 | 0.02 | 0.03 | 0.3
Angles | Alpha | Beta
Values | 0.04 | 0.24
Temperatures: celsius; distances: millimeter; angles: milliradian.

## After End Cover Welding
After End Cover Welding
End Cover for Connection Side
| ID Number | Active Coordinate System | Plane A is OK Plane B is OK
| 854-490 | EndCoverConSys
| dX | dY | dZ
DC9 | -0.59 | 0.09 | 0.18 |  | End cover dimentions not OK
DC10 | -0.55 | -0.08 | 0.18
DC11 | -0.57 | 0.00 | 0.16
Center | -0.57 | 0.00 | 0.14
| around X | around Z | Tolerance(DC9, DC10, DC11)
Calc. Angles | 0.02 | -0.35 | dX | ± 1
Tolerance | ± 0.75 | ± 0.75 | dZ | ± 1
End Cover for Lyre Side
| ID Number | Active Coordinate System | Plane A is OK Plane B is OK
| 855-820 | EndCoverLyrSys
| dX | dY | dZ
DL9 | -0.17 | 0.04 | 0.35 |  | End cover dimentions not OK
DL10 | -0.22 | -0.04 | 0.31
DL11 | -0.23 | 0.02 | 0.33
Center | -0.20 | 0.00 | 0.30
| around X | around Z | Tolerance(DL9, DL10, DL11)
Calc. Angles | -0.10 | 0.15 | dX | ± 1
Tolerance | ± 0.75 | ± 0.75 | dZ | ± 1
Cold Mass length
Tcm | Tenv | Thermal coefficient | Offset by Y Axis
14 | 14 | 0.000014 | 12
| T=20'C | T=Tcm | dL(20'C) | Toler(dL)
Length | 15158.09 | 15156.81 | 0.09 | ± 2
| dX | dY | dZ
Center C | -0.57 | -12.00 | 0.14
Center L | -0.20 | 12.00 | 0.30
Temperatures: celsius; distances: millimeter; angles: milliradian.
CFP for Connection Side
ID Number | Reflector Offset by Y Axis | Tool Offset by Y Axis | Offset by Z Axis | Active Coordinate System
377 | 12 | 0.00 | 6.35 | SysTheor
| X | Y | Z | RMS
Center | -5.57 | 2178.60 | -293.79 | 0.02
|  | dY | dZ | Angle around X | Angle around Y
Calc. |  | 0.09 | 0.21 | 0.18 | 0.24
Tolerance |  | ± 1 | ± 0.6 | ± 2.76 | ± 3.34
CFP for Center
ID Number | Reflector Offset by Y Axis | Tool Offset by Y Axis | Offset by Z Axis | Active Coordinate System
401 | 12 | 0.00 | 6.35 | SysTheor
| X | Y | Z | RMS
Center | -9.82 | 7578.40 | -294.01 | 0.02
|  | dY | dZ | Angle around X | Angle around Y
Calc. |  | -0.11 | -0.01 | 0.10 | 0.24
Tolerance |  | ± 0.5 | ± 0.6 | ± 1.38 | ± 1.67
CFP for Lyre Side
ID Number | Reflector Offset by Y Axis | Tool Offset by Y Axis | Offset by Z Axis | Active Coordinate System
384 | 12 | 0.00 | 6.35 | SysTheor
| X | Y | Z | RMS
Center | -5.42 | 12978.29 | -293.86 | 0.02
|  | dY | dZ | Angle around X | Angle around Y
Calc. |  | -0.22 | 0.14 | 0.51 | 0.30
Tolerance |  | ± 1 | ± 0.6 | ± 2.76 | ± 3.34
Temperatures: celsius; distances: millimeter; angles: milliradian.
CBT Flanges for Connection Side
Offset R(X,Z) | Offset by Y Axis | Active Coordinate System
6 | 10 | EndCoverConSys
| X | Y | Z
Center V1 | -97.30 | -63.81 | 0.01
Center V2 | 97.21 | -63.93 | -0.02
| V1 | V2 | Tolerance
Outer diameter | 75.88 | 75.86 | Min = 75.75; Max = 75.95
Perpendic.(mrad) | 1.51 | 1.92 | ± 4
| dX | dY | dZ | dR
Center V1 | -0.04 | 0.19 | 0.01 | 0.04
Center V2 | -0.05 | 0.07 | -0.02 | 0.05
Tolerance |  | ± 0.5 |  | 0.6
CBT Flanges for Lyre Side
Offset R(X,Z) | Offset by Y Axis | Active Coordinate System
6 | 10 | EndCoverLyrSys
| X | Y | Z
Center V1 | -97.21 | 63.89 | 0.05
Center V2 | 97.23 | 63.91 | 0.13
| V1 | V2 | Tolerance
Outer diameter | 73.32 | 73.31 | Min = 73.25; Max = 73.45
Perpendic.(mrad) | 0.52 | 0.65 | ± 4
| dX | dY | dZ | dR
Center V1 | 0.05 | -0.11 | 0.05 | 0.07
Center V2 | -0.03 | -0.09 | 0.13 | 0.13
Tolerance |  | ± 0.5 |  | 0.6
Temperatures: celsius; distances: millimeter; angles: milliradian.

## Inner DeltaX=f(y)
Inner DeltaX=f(y)

## Inner x=f(y)
Inner x=f(y)

## Inner z=f(y)
Inner z=f(y)

## Outer DeltaX=f(y)
Outer DeltaX=f(y)

## Outer x=f(y)
Outer x=f(y)

## Outer z=f(y)
Outer z=f(y)

## Radial Offset
Radial Offset

## Twist
Twist