## Main Results
Main Results
Correctors Magnets | Deca/Octupole | V1 | Does not exist
|  | V2 | Does not exist
| Sextupole | V1 | OK
|  | V2 | OK
End Covers | Connection Side |  | OK
| Lyre Side |  | OK
Cold Feet Pads | Connection Side |  | OK
| Central |  | OK
| Lyre Side |  | OK
Cold Mass Length |  |  | OK
Cold Mass Shape |  |  | OK
Extremity Flanges | Connection Side | V1 | OK
|  | V2 | OK
| Lyre Side | V1 | OK
|  | V2 | OK
| Twist | I0 = -0.006284 rad.m^2
| Operator | RRP
| Approved by | B.Caserza
| Date & Time | 13.01.05 15.12.38
SysTheor | Survey Data Cold Feet Pads
(mm) | Longitudinal Position | Z_V1 | Z_V2 | Z_average
Connection | 2179.57 | 0.27 | 0.39 | 0.33
Lyre | 7579.71 | 0.06 | 0.41 | 0.24
Center | 12979.83 | 0.2 | 0.16 | 0.18
SysTheor | End Covers Points
| Connection Side |  |  | Lyre Side
| X | Y | Z | X | Y | Z
D9 | -247.52 | -0.54 | 0.15 | 246.74 | 15158.35 | -0.12
D10 | 246.51 | 0.53 | -0.05 | -247.27 | 15159.61 | -0.13
D11 | -0.46 | 0.01 | 247.04 | -0.27 | 15158.98 | 246.87
Remarks
Final check of flanges with gauge CS and NCS OK 12/01/2005

## Before End Cover Welding
Before End Cover Welding
Sextupole for Lyre Side
| Number ID for V1 | Number ID for V2 | Active Coordinate System
| MCS-MA-E0323 | MCS-MA-E0305 | EndPlateLyrSys
| X | Y | Z |  | Xtheor | Ztheor
Point S1 for V1 | -97.29 | 94.68 | 69.98 |  | -97.26 | 70
Point S2 for V1 | -97.27 | 94.44 | -70.00 |  | -97.26 | -70
Point S3 for V2 | 97.23 | 94.78 | 70.02 |  | 97.26 | 70
Point S4 for V2 | 97.26 | 94.76 | -70.01 |  | 97.26 | -70
| dX | dZ | dR
Calculated V1 | -0.02 | -0.02 | 0.03 | Tolerance
Calculated V2 | -0.01 | 0.02 | 0.02 | 0.3
Angles | Alpha | Beta
Values | -0.12 | -0.20
Temperatures: celsius; distances: millimeter; angles: milliradian.

## After End Cover Welding
After End Cover Welding
End Cover for Connection Side
| ID Number | Active Coordinate System | Plane A is OK Plane B is OK
| 21553-369 | EndCoverConSys
| dX | dY | dZ
DC9 | -0.52 | 0.10 | 0.11 |  | End cover dimentions not OK
DC10 | -0.48 | -0.10 | -0.08
DC11 | -0.46 | 0.01 | 0.00
Center | -0.50 | 0.00 | -0.02
| around X | around Z | Tolerance(DC9, DC10, DC11)
Calc. Angles | -0.04 | -0.39 | dX | ± 1
Tolerance | ± 0.75 | ± 0.75 | dZ | ± 1
End Cover for Lyre Side
| ID Number | Active Coordinate System | Plane A is OK Plane B is OK
| 655-360 | EndCoverLyrSys
| dX | dY | dZ
DL9 | -0.24 | 0.00 | -0.17 |  | End cover dimentions not OK
DL10 | -0.26 | 0.00 | -0.17
DL11 | -0.25 | 0.00 | -0.17
Center | -0.25 | 0.00 | -0.18
| around X | around Z | Tolerance(DL9, DL10, DL11)
Calc. Angles | -0.02 | 0.00 | dX | ± 1
Tolerance | ± 0.75 | ± 0.75 | dZ | ± 1
Cold Mass length
Tcm | Tenv | Thermal coefficient | Offset by Y Axis
20.5 | 20.5 | 0.000014 | 12
| T=20'C | T=Tcm | dL(20'C) | Toler(dL)
Length | 15158.88 | 15158.98 | 0.88 | ± 2
| dX | dY | dZ
Center C | -0.50 | -12.00 | -0.02
Center L | -0.25 | 12.00 | -0.18
Temperatures: celsius; distances: millimeter; angles: milliradian.
CFP for Connection Side
ID Number | Reflector Offset by Y Axis | Tool Offset by Y Axis | Offset by Z Axis | Active Coordinate System
524 | 12 | 0.00 | 6.35 | SysTheor
| X | Y | Z | RMS
Center | -5.51 | 2179.57 | -293.67 | 0.04
|  | dY | dZ | Angle around X | Angle around Y
Calc. |  | 0.07 | 0.33 | 0.12 | 0.57
Tolerance |  | ± 1 | ± 0.6 | ± 2.76 | ± 3.34
CFP for Center
ID Number | Reflector Offset by Y Axis | Tool Offset by Y Axis | Offset by Z Axis | Active Coordinate System
538 | 12 | 0.00 | 6.35 | SysTheor
| X | Y | Z | RMS
Center | -9.43 | 7579.71 | -293.60 | 0.02
|  | dY | dZ | Angle around X | Angle around Y
Calc. |  | 0.21 | 0.40 | 0.19 | 0.90
Tolerance |  | ± 0.5 | ± 0.6 | ± 1.38 | ± 1.67
CFP for Lyre Side
ID Number | Reflector Offset by Y Axis | Tool Offset by Y Axis | Offset by Z Axis | Active Coordinate System
496 | 12 | 0.00 | 6.35 | SysTheor
| X | Y | Z | RMS
Center | -5.56 | 12979.83 | -293.78 | 0.01
|  | dY | dZ | Angle around X | Angle around Y
Calc. |  | 0.33 | 0.22 | 0.07 | 0.17
Tolerance |  | ± 1 | ± 0.6 | ± 2.76 | ± 3.34
Temperatures: celsius; distances: millimeter; angles: milliradian.
CBT Flanges for Connection Side
Offset R(X,Z) | Offset by Y Axis | Active Coordinate System
6 | 10 | EndCoverConSys
| X | Y | Z
Center V1 | -97.21 | -63.87 | 0.10
Center V2 | 97.28 | -63.89 | -0.06
| V1 | V2 | Tolerance
Outer diameter | 75.90 | 75.82 | Min = 75.75; Max = 75.95
Perpendic.(mrad) | 1.33 | 0.65 | ± 4
| dX | dY | dZ | dR
Center V1 | 0.05 | 0.13 | 0.10 | 0.11
Center V2 | 0.02 | 0.11 | -0.06 | 0.06
Tolerance |  | ± 0.5 |  | 0.6
CBT Flanges for Lyre Side
Offset R(X,Z) | Offset by Y Axis | Active Coordinate System
6 | 10 | EndCoverLyrSys
| X | Y | Z
Center V1 | -97.22 | 64.03 | 0.10
Center V2 | 97.29 | 64.10 | -0.02
| V1 | V2 | Tolerance
Outer diameter | 73.33 | 73.33 | Min = 73.25; Max = 73.45
Perpendic.(mrad) | 0.09 | 0.32 | ± 4
| dX | dY | dZ | dR
Center V1 | 0.04 | 0.03 | 0.10 | 0.11
Center V2 | 0.03 | 0.10 | -0.02 | 0.04
Tolerance |  | ± 0.5 |  | 0.6
Temperatures: celsius; distances: millimeter; angles: milliradian.

## Inner DeltaX=f(y)
Inner DeltaX=f(y)

## Inner x=f(y)
Inner x=f(y)

## Inner z=f(y)
Inner z=f(y)

## Outer DeltaX=f(y)
Outer DeltaX=f(y)

## Outer x=f(y)
Outer x=f(y)

## Outer z=f(y)
Outer z=f(y)

## Radial Offset
Radial Offset

## Twist
Twist