## Main Results
Main Results
Correctors Magnets | Deca/Octupole | V1 | OK
|  | V2 | OK
| Sextupole | V1 | OK
|  | V2 | OK
End Covers | Connection Side |  | OK
| Lyre Side |  | OK
Cold Feet Pads | Connection Side |  | OK
| Central |  | OK
| Lyre Side |  | OK
Cold Mass Length |  |  | OK
Cold Mass Shape |  |  | OK
Extremity Flanges | Connection Side | V1 | OK
|  | V2 | OK
| Lyre Side | V1 | OK
|  | V2 | OK
| Twist | I0 = -0.004922 rad.m^2
| Operator | J.Paillard
| Approved by | M. Schweitzer
| Date & Time | 26.11.04 15:45:33
SysTheor | Survey Data Cold Feet Pads
(mm) | Longitudinal Position | Z_V1 | Z_V2 | Z_average
Connection | 2179.47 | 0.22 | 0.33 | 0.28
Lyre | 7579.39 | 0.12 | 0.15 | 0.13
Center | 12979.32 | 0.21 | 0.17 | 0.19
SysTheor | End Covers Points
| Connection Side |  |  | Lyre Side
| X | Y | Z | X | Y | Z
D9 | -247.35 | -0.61 | 0.19 | 246.93 | 15157.76 | 0.28
D10 | 246.67 | 0.61 | -0.11 | -247.11 | 15158.98 | 0.54
D11 | -0.16 | -0.06 | 247.03 | 0.04 | 15158.38 | 247.42
Remarks

## Before End Cover Welding
Before End Cover Welding
Deca/Octupole for Connection Side
| Number ID for V1 | Number ID for V2 | Active Coordinate System
| MCDO-MAI-592 | MCDO-MAI-593 | EndPlateConSys
| X | Y | Z
Deca Support 1 | -27.18 | -132.63 | 0.02
Deca Support 2 | 167.30 | -133.18 | -0.01
| dX | dZ | dR
Calculated V1 | 0.08 | 0.03 | 0.08 | Tolerance
Calculated V2 | 0.04 | 0.00 | 0.04 | 0.3
Sextupole for Lyre Side
| Number ID for V1 | Number ID for V2 | Active Coordinate System
| MCS-MAE-0757 | MCS-MAE-0780 | EndPlateLyrSys
| X | Y | Z |  | Xtheor | Ztheor
Point S1 for V1 | -97.24 | 75.80 | 70.03 |  | -97.26 | 70
Point S2 for V1 | -97.26 | 74.67 | -70.05 |  | -97.26 | -70
Point S3 for V2 | 97.27 | 76.16 | 69.97 |  | 97.26 | 70
Point S4 for V2 | 97.23 | 75.05 | -70.14 |  | 97.26 | -70
| dX | dZ | dR
Calculated V1 | 0.01 | 0.03 | 0.04 | Tolerance
Calculated V2 | -0.01 | -0.03 | 0.04 | 0.3
Angles | Alpha | Beta
Values | 0.11 | 0.30
Temperatures: celsius; distances: millimeter; angles: milliradian.

## After End Cover Welding
After End Cover Welding
End Cover for Connection Side
| ID Number | Active Coordinate System | Plane A is OK Plane B is OK
| MPCS-0365 | EndCoverConSys
| dX | dY | dZ
DC9 | -0.38 | 0.02 | 0.19
DC10 | -0.36 | -0.02 | -0.11
DC11 | -0.19 | -0.06 | 0.03
Center | -0.37 | 0.00 | 0.02
| around X | around Z | Tolerance(DC9, DC10, DC11)
Calc. Angles | 0.23 | -0.09 | dX | ± 1
Tolerance | ± 0.75 | ± 0.75 | dZ | ± 1
End Cover for Lyre Side
| ID Number | Active Coordinate System | Plane A is OK Plane B is OK
| MPLS-0404 | EndCoverLyrSys
| dX | dY | dZ
DL9 | -0.09 | 0.02 | 0.28
DL10 | -0.13 | -0.02 | 0.55
DL11 | 0.02 | 0.01 | 0.43
Center | -0.11 | 0.00 | 0.41
| around X | around Z | Tolerance(DL9, DL10, DL11)
Calc. Angles | -0.05 | 0.08 | dX | ± 1
Tolerance | ± 0.75 | ± 0.75 | dZ | ± 1
Cold Mass length
Tcm | Tenv | Thermal coefficient | Offset by Y Axis
18.5 | 20 | 0.000014 | 12.0
| T=20'C | T=Tcm | dL(20'C) | Toler(dL)
Length | 15158.69 | 15158.37 | 0.69 | ± 2
| dX | dY | dZ
Center C | -0.37 | -12.00 | 0.02
Center L | -0.11 | 12.00 | 0.41
Temperatures: celsius; distances: millimeter; angles: milliradian.
CFP for Connection Side
ID Number | Reflector Offset by Y Axis | Tool Offset by Y Axis | Offset by Z Axis | Active Coordinate System
03-390 | 0.00 | 0.00 | 12 | SysTheor
| X | Y | Z | RMS
Center | -4.66 | 2179.47 | -293.75 | 0.02
|  | dY | dZ | Angle around X | Angle around Y
Calc. |  | 0.29 | 0.25 | 0.12 | 0.05
Tolerance |  | ± 1 | ± 0.6 | ± 2.76 | ± 3.34
CFP for Center
ID Number | Reflector Offset by Y Axis | Tool Offset by Y Axis | Offset by Z Axis | Active Coordinate System
03-379 | 0.00 | 0.00 | 12 | SysTheor
| X | Y | Z | RMS
Center | -10.39 | 7579.39 | -293.97 | 0.05
|  | dY | dZ | Angle around X | Angle around Y
Calc. |  | 0.21 | 0.03 | 0.38 | 0.94
Tolerance |  | ± 0.5 | ± 0.6 | ± 1.38 | ± 1.67
CFP for Lyre Side
ID Number | Reflector Offset by Y Axis | Tool Offset by Y Axis | Offset by Z Axis | Active Coordinate System
03-382 | 0.00 | 0.00 | 12 | SysTheor
| X | Y | Z | RMS
Center | -4.64 | 12979.32 | -294.00 | 0.04
|  | dY | dZ | Angle around X | Angle around Y
Calc. |  | 0.14 | 0.00 | 0.86 | 0.23
Tolerance |  | ± 1 | ± 0.6 | ± 2.76 | ± 3.34
Temperatures: celsius; distances: millimeter; angles: milliradian.
CBT Flanges for Connection Side
Offset R(X,Z) | Offset by Y Axis | Active Coordinate System
6 | 10 | EndCoverConSys
| X | Y | Z
Center V1 | -97.49 | -64.08 | -0.16
Center V2 | 96.76 | -64.06 | -0.15
| V1 | V2 | Tolerance
Outer diameter | 75.83 | 75.77 | Min = 75.75; Max = 75.95
Perpendic.(mrad) | 0.74 | 0.31 | ± 4
| dX | dY | dZ | dR
Center V1 | -0.23 | -0.08 | -0.16 | 0.28
Center V2 | -0.50 | -0.06 | -0.15 | 0.52
Tolerance |  | ± 0.5 |  | 0.6
CBT Flanges for Lyre Side
Offset R(X,Z) | Offset by Y Axis | Active Coordinate System
6 | 10 | EndCoverLyrSys
| X | Y | Z
Center V1 | -97.67 | 64.11 | -0.02
Center V2 | 97.04 | 64.00 | 0.06
| V1 | V2 | Tolerance
Outer diameter | 73.38 | 73.29 | Min = 73.25; Max = 73.45
Perpendic.(mrad) | 1.97 | 3.49 | ± 4
| dX | dY | dZ | dR
Center V1 | -0.41 | 0.11 | -0.02 | 0.41
Center V2 | -0.22 | 0.00 | 0.06 | 0.23
Tolerance |  | ± 0.5 |  | 0.6
Temperatures: celsius; distances: millimeter; angles: milliradian.

## Inner DeltaX=f(y)
Inner DeltaX=f(y)

## Inner x=f(y)
Inner x=f(y)

## Inner z=f(y)
Inner z=f(y)

## Outer DeltaX=f(y)
Outer DeltaX=f(y)

## Outer x=f(y)
Outer x=f(y)

## Outer z=f(y)
Outer z=f(y)

## Radial Offset
Radial Offset

## Twist
Twist