## Main Results
Main Results
Correctors Magnets | Deca/Octupole | V1 | OK
|  | V2 | OK
| Sextupole | V1 | OK
|  | V2 | OK
End Covers | Connection Side |  | OK
| Lyre Side |  | OK
Cold Feet Pads | Connection Side |  | OK
| Central |  | OK
| Lyre Side |  | OK
Cold Mass Length |  |  | OK
Cold Mass Shape |  |  | OK
Extremity Flanges | Connection Side | V1 | OK
|  | V2 | OK
| Lyre Side | V1 | OK
|  | V2 | OK
| Twist | I0 = -0.003818 rad.m^2
| Operator | J.Paillard
| Approved by | M. Schweitzer
| Date & Time | 03.12.04 12:25:30
SysTheor | Survey Data Cold Feet Pads
(mm) | Longitudinal Position | Z_V1 | Z_V2 | Z_average
Connection | 2179.24 | 0.26 | 0.18 | 0.22
Lyre | 7579.12 | 0.05 | 0.23 | 0.14
Center | 12979.12 | 0.24 | 0.09 | 0.17
SysTheor | End Covers Points
| Connection Side |  |  | Lyre Side
| X | Y | Z | X | Y | Z
D9 | -246.46 | -0.68 | 0.16 | 247.15 | 15157.95 | 0.37
D10 | 247.58 | 0.68 | 0.35 | -246.90 | 15159.25 | 0.45
D11 | 0.44 | 0.00 | 247.26 | 0.17 | 15158.40 | 247.48
Remarks

## Before End Cover Welding
Before End Cover Welding
Deca/Octupole for Connection Side
| Number ID for V1 | Number ID for V2 | Active Coordinate System
| MCDO-MAI-620 | MCDO-MAI-619 | EndPlateConSys
| X | Y | Z
Deca Support 1 | -27.31 | -132.58 | -0.08
Deca Support 2 | 167.27 | -132.84 | -0.03
| dX | dZ | dR
Calculated V1 | -0.05 | -0.10 | 0.11 | Tolerance
Calculated V2 | 0.01 | -0.05 | 0.05 | 0.3
Sextupole for Lyre Side
| Number ID for V1 | Number ID for V2 | Active Coordinate System
| MCS-MAE-0704 | MCS-MAE-0718 | EndPlateLyrSys
| X | Y | Z |  | Xtheor | Ztheor
Point S1 for V1 | -97.27 | 93.71 | 69.98 |  | -97.26 | 70
Point S2 for V1 | -97.25 | 92.63 | -70.03 |  | -97.26 | -70
Point S3 for V2 | 97.26 | 93.87 | 70.01 |  | 97.26 | 70
Point S4 for V2 | 97.25 | 92.76 | -70.04 |  | 97.26 | -70
| dX | dZ | dR
Calculated V1 | 0.00 | -0.02 | 0.02 | Tolerance
Calculated V2 | -0.01 | 0.01 | 0.01 | 0.3
Angles | Alpha | Beta
Values | -0.14 | 0.04
Temperatures: celsius; distances: millimeter; angles: milliradian.

## After End Cover Welding
After End Cover Welding
End Cover for Connection Side
| ID Number | Active Coordinate System | Plane A is OK Plane B is OK
| MPCS-0323 | EndCoverConSys
| dX | dY | dZ
DC9 | 0.51 | -0.05 | 0.16 |  | End cover dimentions not OK
DC10 | 0.55 | 0.05 | 0.35
DC11 | 0.40 | -0.01 | 0.25
Center | 0.53 | 0.00 | 0.23
| around X | around Z | Tolerance(DC9, DC10, DC11)
Calc. Angles | 0.02 | 0.21 | dX | ± 1
Tolerance | ± 0.75 | ± 0.75 | dZ | ± 1
End Cover for Lyre Side
| ID Number | Active Coordinate System | Plane A is OK Plane B is OK
| MPLS-0328 | EndCoverLyrSys
| dX | dY | dZ
DL9 | 0.12 | -0.02 | 0.37 |  | End cover dimentions not OK
DL10 | 0.06 | 0.02 | 0.45
DL11 | 0.14 | -0.20 | 0.48
Center | 0.09 | 0.00 | 0.45
| around X | around Z | Tolerance(DL9, DL10, DL11)
Calc. Angles | 0.82 | -0.07 | dX | ± 1
Tolerance | ± 0.75 | ± 0.75 | dZ | ± 1
Cold Mass length
Tcm | Tenv | Thermal coefficient | Offset by Y Axis
18.5 | 20 | 0.000014 | 12.0
| T=20'C | T=Tcm | dL(20'C) | Toler(dL)
Length | 15158.92 | 15158.60 | 0.92 | ± 2
| dX | dY | dZ
Center C | 0.53 | -12.00 | 0.23
Center L | 0.09 | 12.00 | 0.45
Temperatures: celsius; distances: millimeter; angles: milliradian.
CFP for Connection Side
ID Number | Reflector Offset by Y Axis | Tool Offset by Y Axis | Offset by Z Axis | Active Coordinate System
03-233 | 0.00 | 0.00 | 12 | SysTheor
| X | Y | Z | RMS
Center | -4.52 | 2179.24 | -294.00 | 0.03
|  | dY | dZ | Angle around X | Angle around Y
Calc. |  | -0.06 | 0.00 | 0.28 | 0.48
Tolerance |  | ± 1 | ± 0.6 | ± 2.76 | ± 3.34
CFP for Center
ID Number | Reflector Offset by Y Axis | Tool Offset by Y Axis | Offset by Z Axis | Active Coordinate System
03-398 | 0.00 | 0.00 | 12 | SysTheor
| X | Y | Z | RMS
Center | -10.20 | 7579.12 | -294.04 | 0.03
|  | dY | dZ | Angle around X | Angle around Y
Calc. |  | -0.18 | -0.04 | 0.44 | 0.47
Tolerance |  | ± 0.5 | ± 0.6 | ± 1.38 | ± 1.67
CFP for Lyre Side
ID Number | Reflector Offset by Y Axis | Tool Offset by Y Axis | Offset by Z Axis | Active Coordinate System
04-486 | 0.00 | 0.00 | 12 | SysTheor
| X | Y | Z | RMS
Center | -4.58 | 12979.12 | -293.89 | 0.01
|  | dY | dZ | Angle around X | Angle around Y
Calc. |  | -0.18 | 0.11 | 0.17 | 0.21
Tolerance |  | ± 1 | ± 0.6 | ± 2.76 | ± 3.34
Temperatures: celsius; distances: millimeter; angles: milliradian.
CBT Flanges for Connection Side
Offset R(X,Z) | Offset by Y Axis | Active Coordinate System
6 | 10 | EndCoverConSys
| X | Y | Z
Center V1 | -97.16 | -64.18 | 0.12
Center V2 | 97.25 | -64.07 | -0.03
| V1 | V2 | Tolerance
Outer diameter | 75.76 | 75.88 | Min = 75.75; Max = 75.95
Perpendic.(mrad) | 1.66 | 0.99 | ± 4
| dX | dY | dZ | dR
Center V1 | 0.10 | -0.18 | 0.12 | 0.16
Center V2 | -0.01 | -0.07 | -0.03 | 0.03
Tolerance |  | ± 0.5 |  | 0.6
CBT Flanges for Lyre Side
Offset R(X,Z) | Offset by Y Axis | Active Coordinate System
6 | 10 | EndCoverLyrSys
| X | Y | Z
Center V1 | -97.11 | 64.04 | 0.09
Center V2 | 97.37 | 63.97 | 0.16
| V1 | V2 | Tolerance
Outer diameter | 73.29 | 73.29 | Min = 73.25; Max = 73.45
Perpendic.(mrad) | 3.41 | 1.63 | ± 4
| dX | dY | dZ | dR
Center V1 | 0.15 | 0.04 | 0.09 | 0.18
Center V2 | 0.11 | -0.03 | 0.16 | 0.20
Tolerance |  | ± 0.5 |  | 0.6
Temperatures: celsius; distances: millimeter; angles: milliradian.

## Inner DeltaX=f(y)
Inner DeltaX=f(y)

## Inner x=f(y)
Inner x=f(y)

## Inner z=f(y)
Inner z=f(y)

## Outer DeltaX=f(y)
Outer DeltaX=f(y)

## Outer x=f(y)
Outer x=f(y)

## Outer z=f(y)
Outer z=f(y)

## Radial Offset
Radial Offset

## Twist
Twist