## Main Results
Main Results
Correctors Magnets | Deca/Octupole | V1 | OK
|  | V2 | OK
| Sextupole | V1 | OK
|  | V2 | OK
End Covers | Connection Side |  | OK
| Lyre Side |  | OK
Cold Feet Pads | Connection Side |  | OK
| Central |  | OK
| Lyre Side |  | OK
Cold Mass Length |  |  | OK
Cold Mass Shape |  |  | OK
Extremity Flanges | Connection Side | V1 | OK
|  | V2 | OK
| Lyre Side | V1 | OK
|  | V2 | OK
| Twist | I0 = 0.002879 rad.m^2
| Operator | J.Paillard
| Approved by | M. Schweitzer
| Date & Time | 10.12.04 08:25:43
SysTheor | Survey Data Cold Feet Pads
(mm) | Longitudinal Position | Z_V1 | Z_V2 | Z_average
Connection | 2178.77 | 0.21 | 0.21 | 0.21
Lyre | 7578.93 | 0.14 | 0.15 | 0.15
Center | 12978.98 | 0.13 | 0.24 | 0.19
SysTheor | End Covers Points
| Connection Side |  |  | Lyre Side
| X | Y | Z | X | Y | Z
D9 | -247.18 | -0.63 | 0.00 | 246.97 | 15157.32 | 0.33
D10 | 246.91 | 0.63 | -0.07 | -247.10 | 15158.58 | 0.26
D11 | -0.10 | -0.01 | 246.95 | -0.07 | 15157.96 | 247.28
Remarks

## Before End Cover Welding
Before End Cover Welding
Deca/Octupole for Connection Side
| Number ID for V1 | Number ID for V2 | Active Coordinate System
| MCDO-MAI-590 | MCDO-MAI-591 | EndPlateConSys
| X | Y | Z
Deca Support 1 | -27.11 | -132.49 | -0.03
Deca Support 2 | 167.38 | -132.63 | -0.01
| dX | dZ | dR
Calculated V1 | 0.15 | -0.03 | 0.16 | Tolerance
Calculated V2 | 0.12 | -0.01 | 0.12 | 0.3
Sextupole for Lyre Side
| Number ID for V1 | Number ID for V2 | Active Coordinate System
| MCS-MAE-787 | MCS-MAE-783 | EndPlateLyrSys
| X | Y | Z |  | Xtheor | Ztheor
Point S1 for V1 | -97.28 | 75.33 | 69.97 |  | -97.26 | 70
Point S2 for V1 | -97.24 | 74.44 | -70.04 |  | -97.26 | -70
Point S3 for V2 | 97.24 | 75.85 | 70.00 |  | 97.26 | 70
Point S4 for V2 | 97.28 | 75.03 | -70.07 |  | 97.26 | -70
| dX | dZ | dR
Calculated V1 | 0.00 | -0.03 | 0.03 | Tolerance
Calculated V2 | 0.00 | 0.00 | 0.00 | 0.3
Angles | Alpha | Beta
Values | -0.26 | -0.28
Temperatures: celsius; distances: millimeter; angles: milliradian.

## After End Cover Welding
After End Cover Welding
End Cover for Connection Side
| ID Number | Active Coordinate System | Plane A is OK Plane B is OK
| MPCS-0710 | EndCoverConSys
| dX | dY | dZ
DC9 | -0.21 | 0.00 | 0.00
DC10 | -0.12 | 0.00 | -0.07
DC11 | -0.13 | -0.01 | -0.05
Center | -0.17 | 0.00 | -0.10
| around X | around Z | Tolerance(DC9, DC10, DC11)
Calc. Angles | 0.02 | 0.01 | dX | ± 1
Tolerance | ± 0.75 | ± 0.75 | dZ | ± 1
End Cover for Lyre Side
| ID Number | Active Coordinate System | Plane A is OK Plane B is OK
| MPLS-0936 | EndCoverLyrSys
| dX | dY | dZ
DL9 | -0.06 | 0.00 | 0.33 |  | End cover dimentions not OK
DL10 | -0.14 | 0.00 | 0.26
DL11 | -0.10 | 0.00 | 0.28
Center | -0.10 | 0.00 | 0.24
| around X | around Z | Tolerance(DL9, DL10, DL11)
Calc. Angles | -0.02 | 0.00 | dX | ± 1
Tolerance | ± 0.75 | ± 0.75 | dZ | ± 1
Cold Mass length
Tcm | Tenv | Thermal coefficient | Offset by Y Axis
18 | 20 | 0.000014 | 12.0
| T=20'C | T=Tcm | dL(20'C) | Toler(dL)
Length | 15158.38 | 15157.95 | 0.38 | ± 2
| dX | dY | dZ
Center C | -0.17 | -12.00 | -0.10
Center L | -0.10 | 12.00 | 0.24
Temperatures: celsius; distances: millimeter; angles: milliradian.
CFP for Connection Side
ID Number | Reflector Offset by Y Axis | Tool Offset by Y Axis | Offset by Z Axis | Active Coordinate System
03-413 | 0.00 | 0.00 | 12 | SysTheor
| X | Y | Z | RMS
Center | -5.64 | 2178.77 | -293.60 | 0.02
|  | dY | dZ | Angle around X | Angle around Y
Calc. |  | -0.21 | 0.40 | 0.35 | 0.76
Tolerance |  | ± 1 | ± 0.6 | ± 2.76 | ± 3.34
CFP for Center
ID Number | Reflector Offset by Y Axis | Tool Offset by Y Axis | Offset by Z Axis | Active Coordinate System
03-411 | 0.00 | 0.00 | 12 | SysTheor
| X | Y | Z | RMS
Center | -9.87 | 7578.93 | -293.61 | 0.05
|  | dY | dZ | Angle around X | Angle around Y
Calc. |  | -0.04 | 0.39 | 0.33 | 1.03
Tolerance |  | ± 0.5 | ± 0.6 | ± 1.38 | ± 1.67
CFP for Lyre Side
ID Number | Reflector Offset by Y Axis | Tool Offset by Y Axis | Offset by Z Axis | Active Coordinate System
03-410 | 0.00 | 0.00 | 12 | SysTheor
| X | Y | Z | RMS
Center | -5.83 | 12978.98 | -293.58 | 0.01
|  | dY | dZ | Angle around X | Angle around Y
Calc. |  | 0.00 | 0.42 | 0.68 | 0.06
Tolerance |  | ± 1 | ± 0.6 | ± 2.76 | ± 3.34
Temperatures: celsius; distances: millimeter; angles: milliradian.
CBT Flanges for Connection Side
Offset R(X,Z) | Offset by Y Axis | Active Coordinate System
6 | 10 | EndCoverConSys
| X | Y | Z
Center V1 | -97.23 | -64.28 | 0.16
Center V2 | 97.24 | -64.22 | 0.19
| V1 | V2 | Tolerance
Outer diameter | 75.78 | 75.86 | Min = 75.75; Max = 75.95
Perpendic.(mrad) | 1.20 | 1.85 | ± 4
| dX | dY | dZ | dR
Center V1 | 0.03 | -0.28 | 0.16 | 0.16
Center V2 | -0.02 | -0.22 | 0.19 | 0.19
Tolerance |  | ± 0.5 |  | 0.6
CBT Flanges for Lyre Side
Offset R(X,Z) | Offset by Y Axis | Active Coordinate System
6 | 10 | EndCoverLyrSys
| X | Y | Z
Center V1 | -97.26 | 64.10 | 0.34
Center V2 | 97.30 | 64.12 | 0.32
| V1 | V2 | Tolerance
Outer diameter | 73.35 | 73.25 | Min = 73.25; Max = 73.45
Perpendic.(mrad) | 2.20 | 0.35 | ± 4
| dX | dY | dZ | dR
Center V1 | 0.00 | 0.10 | 0.34 | 0.34
Center V2 | 0.04 | 0.12 | 0.32 | 0.33
Tolerance |  | ± 0.5 |  | 0.6
Temperatures: celsius; distances: millimeter; angles: milliradian.

## Inner DeltaX=f(y)
Inner DeltaX=f(y)

## Inner x=f(y)
Inner x=f(y)

## Inner z=f(y)
Inner z=f(y)

## Outer DeltaX=f(y)
Outer DeltaX=f(y)

## Outer x=f(y)
Outer x=f(y)

## Outer z=f(y)
Outer z=f(y)

## Radial Offset
Radial Offset

## Twist
Twist