## Main Results
Main Results
Correctors Magnets | Deca/Octupole | V1 | OK
|  | V2 | OK
| Sextupole | V1 | OK
|  | V2 | OK
End Covers | Connection Side |  | OK
| Lyre Side |  | OK
Cold Feet Pads | Connection Side |  | OK
| Central |  | OK
| Lyre Side |  | OK
Cold Mass Length |  |  | OK
Cold Mass Shape |  |  | OK
Extremity Flanges | Connection Side | V1 | OK
|  | V2 | OK
| Lyre Side | V1 | OK
|  | V2 | OK
| Twist | I0 = -0.016205 rad.m^2
| Operator | J.Paillard
| Approved by | .
| Date & Time | 08.12.04 17:02:35
SysTheor | Survey Data Cold Feet Pads
(mm) | Longitudinal Position | Z_V1 | Z_V2 | Z_average
Connection | 2178.9 | 0.16 | 0.25 | 0.2
Lyre | 7578.75 | 0.28 | 0.1 | 0.19
Center | 12978.55 | 0.16 | 0.17 | 0.16
SysTheor | End Covers Points
| Connection Side |  |  | Lyre Side
| X | Y | Z | X | Y | Z
D9 | -246.96 | -0.64 | 0.21 | 247.47 | 15156.92 | 0.29
D10 | 247.05 | 0.64 | 0.07 | -246.59 | 15158.27 | -0.03
D11 | 0.11 | -0.01 | 247.13 | 0.28 | 15157.68 | 247.15
Remarks

## Before End Cover Welding
Before End Cover Welding
Deca/Octupole for Connection Side
| Number ID for V1 | Number ID for V2 | Active Coordinate System
| MCDO-MAI-0563 | MCDO-MAI-0564 | EndPlateConSys
| X | Y | Z
Deca Support 1 | -27.26 | -132.54 | 0.02
Deca Support 2 | 167.27 | -132.32 | -0.01
| dX | dZ | dR
Calculated V1 | 0.00 | 0.02 | 0.02 | Tolerance
Calculated V2 | 0.01 | 0.00 | 0.01 | 0.3
Sextupole for Lyre Side
| Number ID for V1 | Number ID for V2 | Active Coordinate System
| MCS-MAE-0766 | MCS-MAE-0761 | EndPlateLyrSys
| X | Y | Z |  | Xtheor | Ztheor
Point S1 for V1 | -97.28 | 93.66 | 70.05 |  | -97.26 | 70
Point S2 for V1 | -97.29 | 92.64 | -69.96 |  | -97.26 | -70
Point S3 for V2 | 97.22 | 93.89 | 70.09 |  | 97.26 | 70
Point S4 for V2 | 97.25 | 92.79 | -69.97 |  | 97.26 | -70
| dX | dZ | dR
Calculated V1 | -0.02 | 0.05 | 0.06 | Tolerance
Calculated V2 | -0.02 | 0.09 | 0.09 | 0.3
Angles | Alpha | Beta
Values | 0.06 | -0.17
Temperatures: ; distances: ; angles: milli.

## After End Cover Welding
After End Cover Welding
End Cover for Connection Side
| ID Number | Active Coordinate System | Plane A is OK Plane B is OK
| MPCS-0420 | EndCoverConSys
| dX | dY | dZ
DC9 | 0.01 | -0.01 | 0.21
DC10 | 0.02 | 0.01 | 0.07
DC11 | 0.08 | -0.01 | 0.13
Center | 0.02 | 0.00 | 0.12
| around X | around Z | Tolerance(DC9, DC10, DC11)
Calc. Angles | 0.03 | 0.04 | dX | ± 1
Tolerance | ± 0.75 | ± 0.75 | dZ | ± 1
End Cover for Lyre Side
| ID Number | Active Coordinate System | Plane A is OK Plane B is OK
| MPLS-0399 | EndCoverLyrSys
| dX | dY | dZ
DL9 | 0.47 | -0.05 | 0.31
DL10 | 0.41 | 0.05 | -0.01
DL11 | 0.28 | 0.08 | 0.18
Center | 0.44 | 0.00 | 0.15
| around X | around Z | Tolerance(DL9, DL10, DL11)
Calc. Angles | -0.33 | -0.20 | dX | ± 1
Tolerance | ± 0.75 | ± 0.75 | dZ | ± 1
Cold Mass length
Tcm | Tenv | Thermal coefficient | Offset by Y Axis
18 | 20 | 0.000014 | 12.0
| T=20'C | T=Tcm | dL(20'C) | Toler(dL)
Length | 15158.01 | 15157.59 | 0.01 | ± 2
| dX | dY | dZ
Center C | 0.02 | -12.00 | 0.12
Center L | 0.44 | 12.00 | 0.15
Temperatures: ; distances: ; angles: milli.
CFP for Connection Side
ID Number | Reflector Offset by Y Axis | Tool Offset by Y Axis | Offset by Z Axis | Active Coordinate System
03-376 | 0.00 | 0.00 | 12 | SysTheor
| X | Y | Z | RMS
Center | -5.14 | 2178.90 | -293.74 | 0.03
|  | dY | dZ | Angle around X | Angle around Y
Calc. |  | 0.10 | 0.26 | 0.11 | 0.26
Tolerance |  | ± 1 | ± 0.6 | ± 2.76 | ± 3.34
CFP for Center
ID Number | Reflector Offset by Y Axis | Tool Offset by Y Axis | Offset by Z Axis | Active Coordinate System
03-366 | 0.00 | 0.00 | 12 | SysTheor
| X | Y | Z | RMS
Center | -11.01 | 7578.75 | -293.76 | 0.04
|  | dY | dZ | Angle around X | Angle around Y
Calc. |  | -0.04 | 0.24 | 0.09 | 0.18
Tolerance |  | ± 0.5 | ± 0.6 | ± 1.38 | ± 1.67
CFP for Lyre Side
ID Number | Reflector Offset by Y Axis | Tool Offset by Y Axis | Offset by Z Axis | Active Coordinate System
03-371 | 0.00 | 0.00 | 12 | SysTheor
| X | Y | Z | RMS
Center | -5.16 | 12978.55 | -293.62 | 0.06
|  | dY | dZ | Angle around X | Angle around Y
Calc. |  | -0.25 | 0.38 | 0.09 | 0.28
Tolerance |  | ± 1 | ± 0.6 | ± 2.76 | ± 3.34
Temperatures: ; distances: ; angles: milli.
CBT Flanges for Connection Side
Offset R(X,Z) | Offset by Y Axis | Active Coordinate System
6 | 10 | EndCoverConSys
| X | Y | Z
Center V1 | -97.24 | -64.12 | 0.34
Center V2 | 97.32 | -64.12 | 0.28
| V1 | V2 | Tolerance
Outer diameter | 75.95 | 75.94 | Min = 75.75; Max = 75.95
Perpendic.(mrad) | 2.70 | 1.30 | ± 4
| dX | dY | dZ | dR
Center V1 | 0.02 | -0.12 | 0.34 | 0.34
Center V2 | 0.06 | -0.12 | 0.28 | 0.29
Tolerance |  | ± 0.5 |  | 0.6
CBT Flanges for Lyre Side
Offset R(X,Z) | Offset by Y Axis | Active Coordinate System
6 | 10 | EndCoverLyrSys
| X | Y | Z
Center V1 | -97.38 | 64.27 | 0.08
Center V2 | 97.22 | 64.18 | 0.19
| V1 | V2 | Tolerance
Outer diameter | 73.25 | 73.26 | Min = 73.25; Max = 73.45
Perpendic.(mrad) | 2.10 | 2.60 | ± 4
| dX | dY | dZ | dR
Center V1 | -0.12 | 0.27 | 0.08 | 0.14
Center V2 | -0.04 | 0.18 | 0.19 | 0.19
Tolerance |  | ± 0.5 |  | 0.6
Temperatures: ; distances: ; angles: milli.

## Inner DeltaX=f(y)
Inner DeltaX=f(y)

## Inner x=f(y)
Inner x=f(y)

## Inner z=f(y)
Inner z=f(y)

## Outer DeltaX=f(y)
Outer DeltaX=f(y)

## Outer x=f(y)
Outer x=f(y)

## Outer z=f(y)
Outer z=f(y)

## Radial Offset
Radial Offset

## Twist
Twist