## Main Results
Main Results
Correctors Magnets | Deca/Octupole | V1 | Does not exist
|  | V2 | Does not exist
| Sextupole | V1 | OK
|  | V2 | OK
End Covers | Connection Side |  | OK
| Lyre Side |  | OK
Cold Feet Pads | Connection Side |  | OK
| Central |  | OK
| Lyre Side |  | OK
Cold Mass Length |  |  | OK
Cold Mass Shape |  |  | OK
Extremity Flanges | Connection Side | V1 | OK
|  | V2 | OK
| Lyre Side | V1 | OK
|  | V2 | OK
| Twist | I0 = 0.019118 rad.m^2
| Operator | J.Paillard
| Approved by | M. Schweitzer
| Date & Time | 23.09.04 11:30:10
SysTheor | Survey Data Cold Feet Pads
(mm) | Longitudinal Position | Z_V1 | Z_V2 | Z_average
Connection | 2179.28 | 0.25 | 0.17 | 0.21
Lyre | 7579.78 | 0.18 | 0.09 | 0.13
Center | 12979.09 | 0.11 | 0.16 | 0.13
SysTheor | End Covers Points
| Connection Side |  |  | Lyre Side
| X | Y | Z | X | Y | Z
D9 | -246.27 | -0.74 | 0.14 | 247.10 | 15159.01 | 0.09
D10 | 247.79 | 0.74 | 0.46 | -246.94 | 15160.25 | -0.05
D11 | 0.56 | -0.20 | 247.28 | -0.01 | 15159.62 | 247.04
Remarks

## Before End Cover Welding
Before End Cover Welding
Sextupole for Lyre Side
| Number ID for V1 | Number ID for V2 | Active Coordinate System
| MCS-MAE-602 | MCS-MAE-603 | EndPlateLyrSys
| X | Y | Z |  | Xtheor | Ztheor
Point S1 for V1 | -97.25 | 93.89 | 69.98 |  | -97.26 | 70
Point S2 for V1 | -97.24 | 92.67 | -69.99 |  | -97.26 | -70
Point S3 for V2 | 97.26 | 93.99 | 69.99 |  | 97.26 | 70
Point S4 for V2 | 97.27 | 92.73 | -69.98 |  | 97.26 | -70
| dX | dZ | dR
Calculated V1 | 0.02 | -0.02 | 0.03 | Tolerance
Calculated V2 | 0.01 | -0.01 | 0.02 | 0.3
Angles | Alpha | Beta
Values | -0.06 | -0.05
Temperatures: celsius; distances: millimeter; angles: milliradian.

## After End Cover Welding
After End Cover Welding
End Cover for Connection Side
| ID Number | Active Coordinate System | Plane A is OK Plane B is NOT OK
| MPCS-0663 | EndCoverConSys
| dX | dY | dZ
DC9 | 0.68 | -0.11 | 0.14 |  | End cover dimentions not OK
DC10 | 0.75 | 0.11 | 0.46
DC11 | 0.52 | -0.20 | 0.29
Center | 0.72 | 0.00 | 0.25
| around X | around Z | Tolerance(DC9, DC10, DC11)
Calc. Angles | 0.79 | 0.45 | dX | ± 1
Tolerance | ± 0.75 | ± 0.75 | dZ | ± 1
End Cover for Lyre Side
| ID Number | Active Coordinate System | Plane A is OK Plane B is OK
| MPLS-0870 | EndCoverLyrSys
| dX | dY | dZ
DL9 | 0.07 | 0.01 | 0.10 |  | End cover dimentions not OK
DL10 | 0.03 | -0.01 | -0.04
DL11 | -0.03 | -0.01 | 0.05
Center | 0.05 | 0.00 | 0.03
| around X | around Z | Tolerance(DL9, DL10, DL11)
Calc. Angles | 0.04 | 0.05 | dX | ± 1
Tolerance | ± 0.75 | ± 0.75 | dZ | ± 1
Cold Mass length
Tcm | Tenv | Thermal coefficient | Offset by Y Axis
21 | 22 | 0.000014 | 12
| T=20'C | T=Tcm | dL(20'C) | Toler(dL)
Length | 15159.41 | 15159.63 | 1.41 | ± 2
| dX | dY | dZ
Center C | 0.72 | -12.00 | 0.25
Center L | 0.05 | 12.00 | 0.03
Temperatures: celsius; distances: millimeter; angles: milliradian.
CFP for Connection Side
ID Number | Reflector Offset by Y Axis | Tool Offset by Y Axis | Offset by Z Axis | Active Coordinate System
03-348 | 0.00 | 0.00 | 12 | SysTheor
| X | Y | Z | RMS
Center | -4.90 | 2179.28 | -294.15 | 0.07
|  | dY | dZ | Angle around X | Angle around Y
Calc. |  | -0.53 | -0.15 | 0.41 | 0.62
Tolerance |  | ± 1 | ± 0.6 | ± 2.76 | ± 3.34
CFP for Center
ID Number | Reflector Offset by Y Axis | Tool Offset by Y Axis | Offset by Z Axis | Active Coordinate System
03-361 | 0.00 | 0.00 | 12 | SysTheor
| X | Y | Z | RMS
Center | -11.58 | 7579.78 | -294.12 | 0.10
|  | dY | dZ | Angle around X | Angle around Y
Calc. |  | -0.03 | -0.12 | 0.71 | 1.09
Tolerance |  | ± 0.5 | ± 0.6 | ± 1.38 | ± 1.67
CFP for Lyre Side
ID Number | Reflector Offset by Y Axis | Tool Offset by Y Axis | Offset by Z Axis | Active Coordinate System
03-400 | 0.00 | 0.00 | 12 | SysTheor
| X | Y | Z | RMS
Center | -5.00 | 12979.09 | -293.98 | 0.08
|  | dY | dZ | Angle around X | Angle around Y
Calc. |  | -0.72 | 0.02 | 0.13 | 0.20
Tolerance |  | ± 1 | ± 0.6 | ± 2.76 | ± 3.34
Temperatures: celsius; distances: millimeter; angles: milliradian.
CBT Flanges for Connection Side
Offset R(X,Z) | Offset by Y Axis | Active Coordinate System
6 | 10 | EndCoverConSys
| X | Y | Z
Center V1 | -96.96 | -64.23 | -0.13
Center V2 | 97.61 | -64.05 | -0.19
| V1 | V2 | Tolerance
Outer diameter | 75.75 | 75.87 | Min = 75.75; Max = 75.95
Perpendic.(mrad) | 1.64 | 2.25 | ± 4
| dX | dY | dZ | dR
Center V1 | 0.30 | -0.23 | -0.13 | 0.33
Center V2 | 0.35 | -0.05 | -0.19 | 0.40
Tolerance |  | ± 0.5 |  | 0.6
CBT Flanges for Lyre Side
Offset R(X,Z) | Offset by Y Axis | Active Coordinate System
6 | 10 | EndCoverLyrSys
| X | Y | Z
Center V1 | -97.06 | 63.81 | 0.09
Center V2 | 97.37 | 63.89 | 0.09
| V1 | V2 | Tolerance
Outer diameter | 73.45 | 73.40 | Min = 73.25; Max = 73.45
Perpendic.(mrad) | 3.45 | 2.23 | ± 4
| dX | dY | dZ | dR
Center V1 | 0.20 | -0.19 | 0.09 | 0.22
Center V2 | 0.11 | -0.11 | 0.09 | 0.15
Tolerance |  | ± 0.5 |  | 0.6
Temperatures: celsius; distances: millimeter; angles: milliradian.

## Inner DeltaX=f(y)
Inner DeltaX=f(y)

## Inner x=f(y)
Inner x=f(y)

## Inner z=f(y)
Inner z=f(y)

## Outer DeltaX=f(y)
Outer DeltaX=f(y)

## Outer x=f(y)
Outer x=f(y)

## Outer z=f(y)
Outer z=f(y)

## Radial Offset
Radial Offset

## Twist
Twist