## Main Results
Main Results
Correctors Magnets | Deca/Octupole | V1 | Does not exist
|  | V2 | Does not exist
| Sextupole | V1 | OK
|  | V2 | OK
End Covers | Connection Side |  | OK
| Lyre Side |  | OK
Cold Feet Pads | Connection Side |  | OK
| Central |  | OK
| Lyre Side |  | OK
Cold Mass Length |  |  | OK
Cold Mass Shape |  |  | OK
Extremity Flanges | Connection Side | V1 | OK
|  | V2 | OK
| Lyre Side | V1 | OK
|  | V2 | OK
| Twist | I0 = 0.022725 rad.m^2
| Operator | J.Paillard
| Approved by | M. Schweitzer
| Date & Time | 10.11.04 13:56:04
SysTheor | Survey Data Cold Feet Pads
(mm) | Longitudinal Position | Z_V1 | Z_V2 | Z_average
Connection | 2179.34 | 0.36 | 0.38 | 0.37
Lyre | 7579.48 | 0.09 | 0.01 | 0.05
Center | 12979.29 | 0.25 | 0.31 | 0.28
SysTheor | End Covers Points
| Connection Side |  |  | Lyre Side
| X | Y | Z | X | Y | Z
D9 | -246.93 | -0.60 | -0.10 | 246.70 | 15158.42 | 0.25
D10 | 247.12 | 0.60 | 0.05 | -247.31 | 15159.66 | 0.36
D11 | 0.00 | -0.14 | 246.94 | -0.23 | 15159.00 | 247.31
Remarks

## Before End Cover Welding
Before End Cover Welding
Sextupole for Lyre Side
| Number ID for V1 | Number ID for V2 | Active Coordinate System
| MCS-MAI-530 | MCS-MAI-528 | EndPlateLyrSys
| X | Y | Z |  | Xtheor | Ztheor
Point S1 for V1 | -97.28 | 93.92 | 70.08 |  | -97.26 | 70
Point S2 for V1 | -97.32 | 92.73 | -70.04 |  | -97.26 | -70
Point S3 for V2 | 97.26 | 94.22 | 70.02 |  | 97.26 | 70
Point S4 for V2 | 97.25 | 92.95 | -70.05 |  | 97.26 | -70
| dX | dZ | dR
Calculated V1 | -0.04 | 0.08 | 0.08 | Tolerance
Calculated V2 | 0.00 | 0.02 | 0.02 | 0.3
Angles | Alpha | Beta
Values | 0.31 | 0.08
Temperatures: celsius; distances: millimeter; angles: milliradian.

## After End Cover Welding
After End Cover Welding
End Cover for Connection Side
| ID Number | Active Coordinate System | Plane A is OK Plane B is OK
| MPCS-0238 | EndCoverConSys
| dX | dY | dZ
DC9 | 0.04 | 0.03 | -0.10 |  | End cover dimentions not OK
DC10 | 0.09 | -0.03 | 0.05
DC11 | -0.03 | -0.14 | -0.06
Center | 0.06 | 0.00 | -0.08
| around X | around Z | Tolerance(DC9, DC10, DC11)
Calc. Angles | 0.56 | -0.13 | dX | ± 1
Tolerance | ± 0.75 | ± 0.75 | dZ | ± 1
End Cover for Lyre Side
| ID Number | Active Coordinate System | Plane A is OK Plane B is OK
| MPLS-0375 | EndCoverLyrSys
| dX | dY | dZ
DL9 | -0.34 | 0.01 | 0.25 |  | End cover dimentions not OK
DL10 | -0.35 | -0.01 | 0.36
DL11 | -0.27 | -0.03 | 0.31
Center | -0.35 | 0.00 | 0.31
| around X | around Z | Tolerance(DL9, DL10, DL11)
Calc. Angles | 0.13 | 0.04 | dX | ± 1
Tolerance | ± 0.75 | ± 0.75 | dZ | ± 1
Cold Mass length
Tcm | Tenv | Thermal coefficient | Offset by Y Axis
18.5 | 20 | 0.000014 | 12
| T=20'C | T=Tcm | dL(20'C) | Toler(dL)
Length | 15159.35 | 15159.04 | 1.35 | ± 2
| dX | dY | dZ
Center C | 0.06 | -12.00 | -0.08
Center L | -0.35 | 12.00 | 0.31
Temperatures: celsius; distances: millimeter; angles: milliradian.
CFP for Connection Side
ID Number | Reflector Offset by Y Axis | Tool Offset by Y Axis | Offset by Z Axis | Active Coordinate System
04-471 | 0.00 | 0.00 | 12 | SysTheor
| X | Y | Z | RMS
Center | -4.60 | 2179.34 | -293.74 | 0.02
|  | dY | dZ | Angle around X | Angle around Y
Calc. |  | -0.18 | 0.26 | 0.49 | 0.80
Tolerance |  | ± 1 | ± 0.6 | ± 2.76 | ± 3.34
CFP for Center
ID Number | Reflector Offset by Y Axis | Tool Offset by Y Axis | Offset by Z Axis | Active Coordinate System
04-490 | 0.00 | 0.00 | 12 | SysTheor
| X | Y | Z | RMS
Center | -9.89 | 7579.48 | -293.93 | 0.01
|  | dY | dZ | Angle around X | Angle around Y
Calc. |  | -0.04 | 0.07 | 0.11 | 0.51
Tolerance |  | ± 0.5 | ± 0.6 | ± 1.38 | ± 1.67
CFP for Lyre Side
ID Number | Reflector Offset by Y Axis | Tool Offset by Y Axis | Offset by Z Axis | Active Coordinate System
03-393 | 0.00 | 0.00 | 12 | SysTheor
| X | Y | Z | RMS
Center | -4.30 | 12979.29 | -293.89 | 0.06
|  | dY | dZ | Angle around X | Angle around Y
Calc. |  | -0.23 | 0.11 | 0.95 | 0.60
Tolerance |  | ± 1 | ± 0.6 | ± 2.76 | ± 3.34
Temperatures: celsius; distances: millimeter; angles: milliradian.
CBT Flanges for Connection Side
Offset R(X,Z) | Offset by Y Axis | Active Coordinate System
6 | 10 | EndCoverConSys
| X | Y | Z
Center V1 | -97.28 | -64.13 | 0.11
Center V2 | 97.22 | -64.15 | 0.13
| V1 | V2 | Tolerance
Outer diameter | 75.85 | 75.79 | Min = 75.75; Max = 75.95
Perpendic.(mrad) | 1.85 | 0.39 | ± 4
| dX | dY | dZ | dR
Center V1 | -0.02 | -0.13 | 0.11 | 0.11
Center V2 | -0.04 | -0.15 | 0.13 | 0.14
Tolerance |  | ± 0.5 |  | 0.6
CBT Flanges for Lyre Side
Offset R(X,Z) | Offset by Y Axis | Active Coordinate System
6 | 10 | EndCoverLyrSys
| X | Y | Z
Center V1 | -97.49 | 64.05 | 0.14
Center V2 | 97.37 | 64.04 | -0.01
| V1 | V2 | Tolerance
Outer diameter | 73.25 | 73.28 | Min = 73.25; Max = 73.45
Perpendic.(mrad) | 2.69 | 0.53 | ± 4
| dX | dY | dZ | dR
Center V1 | -0.23 | 0.05 | 0.14 | 0.27
Center V2 | 0.11 | 0.04 | -0.01 | 0.11
Tolerance |  | ± 0.5 |  | 0.6
Temperatures: celsius; distances: millimeter; angles: milliradian.

## Inner DeltaX=f(y)
Inner DeltaX=f(y)

## Inner x=f(y)
Inner x=f(y)

## Inner z=f(y)
Inner z=f(y)

## Outer DeltaX=f(y)
Outer DeltaX=f(y)

## Outer x=f(y)
Outer x=f(y)

## Outer z=f(y)
Outer z=f(y)

## Radial Offset
Radial Offset

## Twist
Twist