## Main Results
Main Results
Correctors Magnets | Deca/Octupole | V1 | Does not exist
|  | V2 | Does not exist
| Sextupole | V1 | OK
|  | V2 | OK
End Covers | Connection Side |  | OK
| Lyre Side |  | OK
Cold Feet Pads | Connection Side |  | OK
| Central |  | OK
| Lyre Side |  | OK
Cold Mass Length |  |  | OK
Cold Mass Shape |  |  | OK
Extremity Flanges | Connection Side | V1 | OK
|  | V2 | OK
| Lyre Side | V1 | OK
|  | V2 | OK
| Twist | I0 = 0.012606 rad.m^2
| Operator | J.Paillard
| Approved by | M. Schweitzer
| Date & Time | 19.11.04 11:22:32
SysTheor | Survey Data Cold Feet Pads
(mm) | Longitudinal Position | Z_V1 | Z_V2 | Z_average
Connection | 2179.34 | 0.27 | 0.17 | 0.22
Lyre | 7579.36 | 0.15 | 0.16 | 0.16
Center | 12979.2 | 0.08 | 0.09 | 0.09
SysTheor | End Covers Points
| Connection Side |  |  | Lyre Side
| X | Y | Z | X | Y | Z
D9 | -247.18 | -0.60 | 0.15 | 247.01 | 15158.43 | 0.12
D10 | 246.95 | 0.60 | -0.11 | -247.01 | 15159.80 | 0.28
D11 | 0.04 | -0.10 | 247.09 | 0.08 | 15159.16 | 247.19
Remarks

## Before End Cover Welding
Before End Cover Welding
Sextupole for Lyre Side
| Number ID for V1 | Number ID for V2 | Active Coordinate System
| MCS-MAI-546 | MCS-MAI-0535 | EndPlateLyrSys
| X | Y | Z |  | Xtheor | Ztheor
Point S1 for V1 | -97.26 | 75.07 | 69.96 |  | -97.26 | 70
Point S2 for V1 | -97.27 | 74.21 | -70.04 |  | -97.26 | -70
Point S3 for V2 | 97.23 | 75.62 | 69.96 |  | 97.26 | 70
Point S4 for V2 | 97.25 | 74.71 | -70.03 |  | 97.26 | -70
| dX | dZ | dR
Calculated V1 | 0.00 | -0.04 | 0.04 | Tolerance
Calculated V2 | -0.02 | -0.04 | 0.05 | 0.3
Angles | Alpha | Beta
Values | 0.05 | -0.15
Temperatures: celsius; distances: millimeter; angles: milliradian.

## After End Cover Welding
After End Cover Welding
End Cover for Connection Side
| ID Number | Active Coordinate System | Plane A is OK Plane B is OK
| MPCS-0864 | EndCoverConSys
| dX | dY | dZ
DC9 | -0.20 | 0.03 | 0.15
DC10 | -0.08 | -0.03 | -0.11
DC11 | 0.02 | -0.10 | 0.09
Center | -0.14 | 0.00 | 0.03
| around X | around Z | Tolerance(DC9, DC10, DC11)
Calc. Angles | 0.40 | -0.13 | dX | ± 1
Tolerance | ± 0.75 | ± 0.75 | dZ | ± 1
End Cover for Lyre Side
| ID Number | Active Coordinate System | Plane A is OK Plane B is OK
| MPLS-0792 | EndCoverLyrSys
| dX | dY | dZ
DL9 | -0.02 | -0.05 | 0.13
DL10 | -0.04 | 0.05 | 0.28
DL11 | 0.05 | 0.04 | 0.19
Center | -0.03 | 0.00 | 0.19
| around X | around Z | Tolerance(DL9, DL10, DL11)
Calc. Angles | -0.17 | -0.21 | dX | ± 1
Tolerance | ± 0.75 | ± 0.75 | dZ | ± 1
Cold Mass length
Tcm | Tenv | Thermal coefficient | Offset by Y Axis
18.5 | 20 | 0.000014 | 12
| T=20'C | T=Tcm | dL(20'C) | Toler(dL)
Length | 15159.43 | 15159.11 | 1.43 | ± 2
| dX | dY | dZ
Center C | -0.14 | -12.00 | 0.03
Center L | -0.03 | 12.00 | 0.19
Temperatures: celsius; distances: millimeter; angles: milliradian.
CFP for Connection Side
ID Number | Reflector Offset by Y Axis | Tool Offset by Y Axis | Offset by Z Axis | Active Coordinate System
03-324 | 0.00 | 0.00 | 12 | SysTheor
| X | Y | Z | RMS
Center | -4.90 | 2179.34 | -294.00 | 0.03
|  | dY | dZ | Angle around X | Angle around Y
Calc. |  | -0.22 | 0.00 | 0.17 | 1.46
Tolerance |  | ± 1 | ± 0.6 | ± 2.76 | ± 3.34
CFP for Center
ID Number | Reflector Offset by Y Axis | Tool Offset by Y Axis | Offset by Z Axis | Active Coordinate System
04-485 | 0.00 | 0.00 | 12 | SysTheor
| X | Y | Z | RMS
Center | -10.40 | 7579.36 | -294.00 | 0.03
|  | dY | dZ | Angle around X | Angle around Y
Calc. |  | -0.19 | 0.00 | 0.21 | 1.62
Tolerance |  | ± 0.5 | ± 0.6 | ± 1.38 | ± 1.67
CFP for Lyre Side
ID Number | Reflector Offset by Y Axis | Tool Offset by Y Axis | Offset by Z Axis | Active Coordinate System
04-461 | 0.00 | 0.00 | 12 | SysTheor
| X | Y | Z | RMS
Center | -4.58 | 12979.20 | -294.11 | 0.02
|  | dY | dZ | Angle around X | Angle around Y
Calc. |  | -0.35 | -0.11 | 0.14 | 1.52
Tolerance |  | ± 1 | ± 0.6 | ± 2.76 | ± 3.34
Temperatures: celsius; distances: millimeter; angles: milliradian.
CBT Flanges for Connection Side
Offset R(X,Z) | Offset by Y Axis | Active Coordinate System
6 | 10 | EndCoverConSys
| X | Y | Z
Center V1 | -97.20 | -64.17 | 0.05
Center V2 | 97.16 | -64.12 | 0.02
| V1 | V2 | Tolerance
Outer diameter | 75.84 | 75.78 | Min = 75.75; Max = 75.95
Perpendic.(mrad) | 0.92 | 1.97 | ± 4
| dX | dY | dZ | dR
Center V1 | 0.06 | -0.17 | 0.05 | 0.08
Center V2 | -0.10 | -0.12 | 0.02 | 0.10
Tolerance |  | ± 0.5 |  | 0.6
CBT Flanges for Lyre Side
Offset R(X,Z) | Offset by Y Axis | Active Coordinate System
6 | 10 | EndCoverLyrSys
| X | Y | Z
Center V1 | -97.28 | 64.27 | 0.01
Center V2 | 97.11 | 64.10 | 0.12
| V1 | V2 | Tolerance
Outer diameter | 73.26 | 73.33 | Min = 73.25; Max = 73.45
Perpendic.(mrad) | 3.57 | 1.86 | ± 4
| dX | dY | dZ | dR
Center V1 | -0.02 | 0.27 | 0.01 | 0.03
Center V2 | -0.15 | 0.10 | 0.12 | 0.19
Tolerance |  | ± 0.5 |  | 0.6
Temperatures: celsius; distances: millimeter; angles: milliradian.

## Inner DeltaX=f(y)
Inner DeltaX=f(y)

## Inner x=f(y)
Inner x=f(y)

## Inner z=f(y)
Inner z=f(y)

## Outer DeltaX=f(y)
Outer DeltaX=f(y)

## Outer x=f(y)
Outer x=f(y)

## Outer z=f(y)
Outer z=f(y)

## Radial Offset
Radial Offset

## Twist
Twist