## Main Results
Main Results
Correctors Magnets | Deca/Octupole | V1 | Does not exist
|  | V2 | Does not exist
| Sextupole | V1 | OK
|  | V2 | OK
End Covers | Connection Side |  | OK
| Lyre Side |  | OK
Cold Feet Pads | Connection Side |  | OK
| Central |  | OK
| Lyre Side |  | OK
Cold Mass Length |  |  | OK
Cold Mass Shape |  |  | Out of tolerance
Extremity Flanges | Connection Side | V1 | OK
|  | V2 | OK
| Lyre Side | V1 | OK
|  | V2 | OK
| Twist | I0 = 0.024485 rad.m^2
| Operator | J.Paillard
| Approved by | M. Schweitzer
| Date & Time | 27.01.05 09:14:45
SysTheor | Survey Data Cold Feet Pads
(mm) | Longitudinal Position | Z_V1 | Z_V2 | Z_average
Connection | 2179.04 | 0.3 | 0.17 | 0.23
Lyre | 7579.26 | 0.18 | 0.14 | 0.16
Center | 12979.23 | 0.24 | 0.23 | 0.23
SysTheor | End Covers Points
| Connection Side |  |  | Lyre Side
| X | Y | Z | X | Y | Z
D9 | -247.31 | -0.65 | -0.06 | 246.81 | 15157.10 | -0.16
D10 | 246.77 | 0.65 | -0.08 | -247.22 | 15158.41 | -0.04
D11 | -0.31 | -0.14 | 246.95 | -0.14 | 15157.87 | 246.93
Remarks
Cold Mass Shape, see NCR 05LHCA162 Mole Number 13 X Offset = -0.032 Z Offset = -0.049

## Before End Cover Welding
Before End Cover Welding
Sextupole for Lyre Side
| Number ID for V1 | Number ID for V2 | Active Coordinate System
| MCS-MAE-554 | MCS-MAE-566 | EndPlateLyrSys
| X | Y | Z |  | Xtheor | Ztheor
Point S1 for V1 | -97.21 | 93.68 | 70.00 |  | -97.26 | 70
Point S2 for V1 | -97.21 | 92.81 | -69.91 |  | -97.26 | -70
Point S3 for V2 | 97.31 | 93.89 | 69.97 |  | 97.26 | 70
Point S4 for V2 | 97.30 | 93.04 | -69.61 |  | 97.26 | -70
| dX | dZ | dR
Calculated V1 | 0.05 | 0.00 | 0.05 | Tolerance
Calculated V2 | 0.05 | -0.03 | 0.06 | 0.3
Angles | Alpha | Beta
Values | -0.01 | 0.08
Temperatures: celsius; distances: millimeter; angles: milliradian.

## After End Cover Welding
After End Cover Welding
End Cover for Connection Side
| ID Number | Active Coordinate System | Plane A is OK Plane B is OK
| MPCS-0260 | EndCoverConSys
| dX | dY | dZ
DC9 | -0.34 | -0.02 | -0.06
DC10 | -0.26 | 0.02 | -0.08
DC11 | -0.34 | -0.14 | -0.05
Center | -0.30 | 0.00 | -0.09
| around X | around Z | Tolerance(DC9, DC10, DC11)
Calc. Angles | 0.55 | 0.07 | dX | ± 1
Tolerance | ± 0.75 | ± 0.75 | dZ | ± 1
End Cover for Lyre Side
| ID Number | Active Coordinate System | Plane A is OK Plane B is OK
| MPLS-0437 | EndCoverLyrSys
| dX | dY | dZ
DL9 | -0.21 | -0.03 | -0.13 |  | End cover dimentions not OK
DL10 | -0.24 | 0.02 | -0.01
DL11 | -0.16 | 0.12 | -0.05
Center | -0.23 | 0.00 | -0.06
| around X | around Z | Tolerance(DL9, DL10, DL11)
Calc. Angles | -0.49 | -0.10 | dX | ± 1
Tolerance | ± 0.75 | ± 0.75 | dZ | ± 1
Cold Mass length
Tcm | Tenv | Thermal coefficient | Offset by Y Axis
19.2 | 20 | 0.000014 | 12.0
| T=20'C | T=Tcm | dL(20'C) | Toler(dL)
Length | 15157.92 | 15157.75 | -0.08 | ± 2
| dX | dY | dZ
Center C | -0.30 | -12.00 | -0.09
Center L | -0.23 | 12.00 | -0.06
Temperatures: celsius; distances: millimeter; angles: milliradian.
CFP for Connection Side
ID Number | Reflector Offset by Y Axis | Tool Offset by Y Axis | Offset by Z Axis | Active Coordinate System
03-397 | 0.00 | 0.00 | 12 | SysTheor
| X | Y | Z | RMS
Center | -4.65 | 2179.04 | -293.90 | 0.04
|  | dY | dZ | Angle around X | Angle around Y
Calc. |  | 0.17 | 0.10 | 0.34 | 0.30
Tolerance |  | ± 1 | ± 0.6 | ± 2.76 | ± 3.34
CFP for Center
ID Number | Reflector Offset by Y Axis | Tool Offset by Y Axis | Offset by Z Axis | Active Coordinate System
04-540 | 0.00 | 0.00 | 12 | SysTheor
| X | Y | Z | RMS
Center | -10.58 | 7579.26 | -294.01 | 0.03
|  | dY | dZ | Angle around X | Angle around Y
Calc. |  | 0.39 | -0.01 | 0.19 | 0.95
Tolerance |  | ± 0.5 | ± 0.6 | ± 1.38 | ± 1.67
CFP for Lyre Side
ID Number | Reflector Offset by Y Axis | Tool Offset by Y Axis | Offset by Z Axis | Active Coordinate System
03-389 | 0.00 | 0.00 | 12 | SysTheor
| X | Y | Z | RMS
Center | -4.65 | 12979.23 | -293.94 | 0.01
|  | dY | dZ | Angle around X | Angle around Y
Calc. |  | 0.35 | 0.06 | 0.42 | 0.36
Tolerance |  | ± 1 | ± 0.6 | ± 2.76 | ± 3.34
Temperatures: celsius; distances: millimeter; angles: milliradian.
CBT Flanges for Connection Side
Offset R(X,Z) | Offset by Y Axis | Active Coordinate System
6 | 10 | EndCoverConSys
| X | Y | Z
Center V1 | -97.30 | -64.14 | 0.10
Center V2 | 97.40 | -64.13 | 0.05
| V1 | V2 | Tolerance
Outer diameter | 75.80 | 75.84 | Min = 75.75; Max = 75.95
Perpendic.(mrad) | 0.70 | 1.39 | ± 4
| dX | dY | dZ | dR
Center V1 | -0.04 | -0.14 | 0.10 | 0.11
Center V2 | 0.14 | -0.13 | 0.05 | 0.15
Tolerance |  | ± 0.5 |  | 0.6
CBT Flanges for Lyre Side
Offset R(X,Z) | Offset by Y Axis | Active Coordinate System
6 | 10 | EndCoverLyrSys
| X | Y | Z
Center V1 | -97.40 | 64.20 | 0.14
Center V2 | 97.20 | 64.11 | 0.07
| V1 | V2 | Tolerance
Outer diameter | 73.26 | 73.35 | Min = 73.25; Max = 73.45
Perpendic.(mrad) | 2.60 | 1.72 | ± 4
| dX | dY | dZ | dR
Center V1 | -0.14 | 0.20 | 0.14 | 0.20
Center V2 | -0.06 | 0.11 | 0.07 | 0.09
Tolerance |  | ± 0.5 |  | 0.6
Temperatures: celsius; distances: millimeter; angles: milliradian.

## Inner DeltaX=f(y)
Inner DeltaX=f(y)

## Inner x=f(y)
Inner x=f(y)

## Inner z=f(y)
Inner z=f(y)

## Outer DeltaX=f(y)
Outer DeltaX=f(y)

## Outer x=f(y)
Outer x=f(y)

## Outer z=f(y)
Outer z=f(y)

## Radial Offset
Radial Offset

## Twist
Twist