## Main Results
Main Results
Correctors Magnets | Deca/Octupole | V1 | OK
|  | V2 | OK
| Sextupole | V1 | OK
|  | V2 | OK
End Covers | Connection Side |  | OK
| Lyre Side |  | OK
Cold Feet Pads | Connection Side |  | OK
| Central |  | OK
| Lyre Side |  | OK
Cold Mass Length |  |  | OK
Cold Mass Shape |  |  | OK
Extremity Flanges | Connection Side | V1 | OK
|  | V2 | OK
| Lyre Side | V1 | OK
|  | V2 | OK
| Twist | I0 = 0.038823 rad.m^2
| Operator | Friedrich
| Approved by | Fleischer Si., Marx
| Date & Time | 12/6/04 5:30:01 PM
SysTheor | Survey Data Cold Feet Pads
(mm) | Longitudinal Position | Z_V1 | Z_V2 | Z_average
Connection | 2179.62 | 0.29 | 0.13 | 0.21
Lyre | 7579.57 | 0.22 | 0.04 | 0.13
Center | 12979.64 | 0.16 | 0.5 | 0.33
SysTheor | End Covers Points
| Connection Side |  |  | Lyre Side
| X | Y | Z | X | Y | Z
D9 | -247.12 | -0.61 | 0.13 | 246.98 | 15158.19 | -0.23
D10 | 246.95 | 0.61 | 0.18 | -247.02 | 15159.41 | -0.10
D11 | -0.08 | 0.03 | 247.13 | 0.05 | 15158.82 | 246.82
Remarks
Decapole / Octupole Support reworked according to NCR3336_0

## Before End Cover Welding
Before End Cover Welding
Deca/Octupole for Connection Side
| Number ID for V1 | Number ID for V2 | Active Coordinate System
| MCDO-MA-E0126 | MCDO-MA-I565 | EndPlateConSys
| X | Y | Z
Deca Support 1 | -27.25 | -134.02 | 0.01
Deca Support 2 | 167.26 | -134.32 | 0.03
| dX | dZ | dR
Calculated V1 | 0.01 | 0.00 | 0.01 | Tolerance
Calculated V2 | 0.00 | 0.02 | 0.02 | 0.3
Sextupole for Lyre Side
| Number ID for V1 | Number ID for V2 | Active Coordinate System
| MCS MA-E0148 | MCS MA-I0792 | EndPlateLyrSys
| X | Y | Z |  | Xtheor | Ztheor
Point S1 for V1 | -97.31 | 94.45 | 70.05 |  | -97.26 | 70
Point S2 for V1 | -97.32 | 94.58 | -69.98 |  | -97.26 | -70
Point S3 for V2 | 97.22 | 94.75 | 70.05 |  | 97.26 | 70
Point S4 for V2 | 97.23 | 94.87 | -69.98 |  | 97.26 | -70
| dX | dZ | dR
Calculated V1 | -0.06 | 0.05 | 0.08 | Tolerance
Calculated V2 | -0.03 | 0.05 | 0.06 | 0.3
Angles | Alpha | Beta
Values | 0.08 | -0.05
Temperatures: celsius; distances: millimeter; angles: milliradian.

## After End Cover Welding
After End Cover Welding
End Cover for Connection Side
| ID Number | Active Coordinate System | Plane A is OK Plane B is OK
| 656-160 | EndCoverConSys
| dX | dY | dZ
DC9 | -0.15 | 0.02 | 0.13
DC10 | -0.07 | -0.02 | 0.18
DC11 | -0.11 | 0.03 | 0.13
Center | -0.11 | 0.00 | 0.10
| around X | around Z | Tolerance(DC9, DC10, DC11)
Calc. Angles | -0.13 | -0.07 | dX | ± 1
Tolerance | ± 0.75 | ± 0.75 | dZ | ± 1
End Cover for Lyre Side
| ID Number | Active Coordinate System | Plane A is OK Plane B is OK
| 657-300 | EndCoverLyrSys
| dX | dY | dZ
DL9 | -0.06 | 0.02 | -0.23 |  | End cover dimentions not OK
DL10 | -0.06 | -0.02 | -0.09
DL11 | 0.00 | 0.03 | -0.17
Center | -0.06 | 0.00 | -0.17
| around X | around Z | Tolerance(DL9, DL10, DL11)
Calc. Angles | -0.11 | 0.07 | dX | ± 1
Tolerance | ± 0.75 | ± 0.75 | dZ | ± 1
Cold Mass length
Tcm | Tenv | Thermal coefficient | Offset by Y Axis
20.3 | 21.2 | 0.000014 | 12
| T=20'C | T=Tcm | dL(20'C) | Toler(dL)
Length | 15158.72 | 15158.79 | 0.72 | ± 2
| dX | dY | dZ
Center C | -0.11 | -12.00 | 0.10
Center L | -0.06 | 12.00 | -0.17
Temperatures: celsius; distances: millimeter; angles: milliradian.
CFP for Connection Side
ID Number | Reflector Offset by Y Axis | Tool Offset by Y Axis | Offset by Z Axis | Active Coordinate System
807 | 12 | 0.00 | 6.35 | SysTheor
| X | Y | Z | RMS
Center | -5.50 | 2179.62 | -293.89 | 0.05
|  | dY | dZ | Angle around X | Angle around Y
Calc. |  | 0.23 | 0.11 | 0.26 | 0.54
Tolerance |  | ± 1 | ± 0.6 | ± 2.76 | ± 3.34
CFP for Center
ID Number | Reflector Offset by Y Axis | Tool Offset by Y Axis | Offset by Z Axis | Active Coordinate System
836 | 12 | 0.00 | 6.35 | SysTheor
| X | Y | Z | RMS
Center | -9.50 | 7579.57 | -293.92 | 0.03
|  | dY | dZ | Angle around X | Angle around Y
Calc. |  | 0.18 | 0.08 | 0.37 | 0.60
Tolerance |  | ± 0.5 | ± 0.6 | ± 1.38 | ± 1.67
CFP for Lyre Side
ID Number | Reflector Offset by Y Axis | Tool Offset by Y Axis | Offset by Z Axis | Active Coordinate System
845 | 12 | 0.00 | 6.35 | SysTheor
| X | Y | Z | RMS
Center | -5.40 | 12979.64 | -293.76 | 0.08
|  | dY | dZ | Angle around X | Angle around Y
Calc. |  | 0.24 | 0.24 | 0.38 | 0.79
Tolerance |  | ± 1 | ± 0.6 | ± 2.76 | ± 3.34
Temperatures: celsius; distances: millimeter; angles: milliradian.
CBT Flanges for Connection Side
Offset R(X,Z) | Offset by Y Axis | Active Coordinate System
6 | 10 | EndCoverConSys
| X | Y | Z
Center V1 | -97.35 | -64.05 | 0.01
Center V2 | 97.07 | -64.09 | -0.03
| V1 | V2 | Tolerance
Outer diameter | 75.81 | 75.83 | Min = 75.75; Max = 75.95
Perpendic.(mrad) | 0.87 | 1.30 | ± 4
| dX | dY | dZ | dR
Center V1 | -0.09 | -0.05 | 0.01 | 0.09
Center V2 | -0.19 | -0.09 | -0.03 | 0.20
Tolerance |  | ± 0.5 |  | 0.6
CBT Flanges for Lyre Side
Offset R(X,Z) | Offset by Y Axis | Active Coordinate System
6 | 10 | EndCoverLyrSys
| X | Y | Z
Center V1 | -97.19 | 63.97 | -0.22
Center V2 | 97.25 | 64.02 | -0.18
| V1 | V2 | Tolerance
Outer diameter | 73.37 | 73.35 | Min = 73.25; Max = 73.45
Perpendic.(mrad) | 1.07 | 1.41 | ± 4
| dX | dY | dZ | dR
Center V1 | 0.07 | -0.03 | -0.22 | 0.23
Center V2 | -0.01 | 0.02 | -0.18 | 0.18
Tolerance |  | ± 0.5 |  | 0.6
Temperatures: celsius; distances: millimeter; angles: milliradian.

## Inner DeltaX=f(y)
Inner DeltaX=f(y)

## Inner x=f(y)
Inner x=f(y)

## Inner z=f(y)
Inner z=f(y)

## Outer DeltaX=f(y)
Outer DeltaX=f(y)

## Outer x=f(y)
Outer x=f(y)

## Outer z=f(y)
Outer z=f(y)

## Radial Offset
Radial Offset

## Twist
Twist