## Main Results
Main Results
Correctors Magnets | Deca/Octupole | V1 | OK
|  | V2 | OK
| Sextupole | V1 | OK
|  | V2 | OK
End Covers | Connection Side |  | OK
| Lyre Side |  | OK
Cold Feet Pads | Connection Side |  | OK
| Central |  | OK
| Lyre Side |  | OK
Cold Mass Length |  |  | OK
Cold Mass Shape |  |  | OK
Extremity Flanges | Connection Side | V1 | OK
|  | V2 | OK
| Lyre Side | V1 | OK
|  | V2 | OK
| Twist | I0 = -0.001850 rad.m^2
| Operator | Friedrich
| Approved by | Fleischer Si., Marx
| Date & Time | 12/15/04 12:51:24 PM
SysTheor | Survey Data Cold Feet Pads
(mm) | Longitudinal Position | Z_V1 | Z_V2 | Z_average
Connection | 2179.32 | 0.31 | 0.22 | 0.27
Lyre | 7579.29 | 0.1 | 0.03 | 0.06
Center | 12979.16 | 0.38 | 0.31 | 0.34
SysTheor | End Covers Points
| Connection Side |  |  | Lyre Side
| X | Y | Z | X | Y | Z
D9 | -246.84 | -0.60 | -0.16 | 247.21 | 15157.80 | 0.21
D10 | 247.27 | 0.60 | 0.09 | -246.84 | 15159.10 | 0.29
D11 | 0.10 | -0.06 | 246.97 | 0.23 | 15158.52 | 247.25
Remarks
Decapole/Octupole-Support reworked according to NCR 3336_0.

## Before End Cover Welding
Before End Cover Welding
Deca/Octupole for Connection Side
| Number ID for V1 | Number ID for V2 | Active Coordinate System
| MCDO MA-E0127 | MCDO MA-I0598 | EndPlateConSys
| X | Y | Z
Deca Support 1 | -27.24 | -133.91 | 0.04
Deca Support 2 | 167.30 | -133.76 | 0.05
| dX | dZ | dR
Calculated V1 | 0.02 | 0.03 | 0.04 | Tolerance
Calculated V2 | 0.04 | 0.05 | 0.07 | 0.3
Sextupole for Lyre Side
| Number ID for V1 | Number ID for V2 | Active Coordinate System
| MCS MA-I0734 | MCS MA-I0747 | EndPlateLyrSys
| X | Y | Z |  | Xtheor | Ztheor
Point S1 for V1 | -97.25 | 94.57 | 70.04 |  | -97.26 | 70
Point S2 for V1 | -97.24 | 94.50 | -69.98 |  | -97.26 | -70
Point S3 for V2 | 97.26 | 94.79 | 70.05 |  | 97.26 | 70
Point S4 for V2 | 97.26 | 94.71 | -69.97 |  | 97.26 | -70
| dX | dZ | dR
Calculated V1 | 0.01 | 0.04 | 0.04 | Tolerance
Calculated V2 | 0.00 | 0.05 | 0.05 | 0.3
Angles | Alpha | Beta
Values | -0.06 | 0.01
Temperatures: celsius; distances: millimeter; angles: milliradian.

## After End Cover Welding
After End Cover Welding
End Cover for Connection Side
| ID Number | Active Coordinate System | Plane A is OK Plane B is OK
| 656-120 | EndCoverConSys
| dX | dY | dZ
DC9 | 0.13 | 0.03 | -0.16 |  | End cover dimentions not OK
DC10 | 0.24 | -0.03 | 0.09
DC11 | 0.07 | -0.06 | -0.03
Center | 0.19 | 0.00 | -0.08
| around X | around Z | Tolerance(DC9, DC10, DC11)
Calc. Angles | 0.24 | -0.11 | dX | ± 1
Tolerance | ± 0.75 | ± 0.75 | dZ | ± 1
End Cover for Lyre Side
| ID Number | Active Coordinate System | Plane A is OK Plane B is OK
| 655-100 | EndCoverLyrSys
| dX | dY | dZ
DL9 | 0.18 | -0.02 | 0.20 |  | End cover dimentions not OK
DL10 | 0.12 | 0.02 | 0.29
DL11 | 0.19 | 0.07 | 0.25
Center | 0.15 | 0.00 | 0.22
| around X | around Z | Tolerance(DL9, DL10, DL11)
Calc. Angles | -0.28 | -0.09 | dX | ± 1
Tolerance | ± 0.75 | ± 0.75 | dZ | ± 1
Cold Mass length
Tcm | Tenv | Thermal coefficient | Offset by Y Axis
20.4 | 21.1 | 0.000014 | 12
| T=20'C | T=Tcm | dL(20'C) | Toler(dL)
Length | 15158.36 | 15158.45 | 0.36 | ± 2
| dX | dY | dZ
Center C | 0.19 | -12.00 | -0.08
Center L | 0.15 | 12.00 | 0.22
Temperatures: celsius; distances: millimeter; angles: milliradian.
CFP for Connection Side
ID Number | Reflector Offset by Y Axis | Tool Offset by Y Axis | Offset by Z Axis | Active Coordinate System
940 | 12 | 0.00 | 6.35 | SysTheor
| X | Y | Z | RMS
Center | -4.88 | 2179.32 | -293.90 | 0.02
|  | dY | dZ | Angle around X | Angle around Y
Calc. |  | 0.09 | 0.10 | 0.21 | 0.29
Tolerance |  | ± 1 | ± 0.6 | ± 2.76 | ± 3.34
CFP for Center
ID Number | Reflector Offset by Y Axis | Tool Offset by Y Axis | Offset by Z Axis | Active Coordinate System
926 | 12 | 0.00 | 6.35 | SysTheor
| X | Y | Z | RMS
Center | -10.05 | 7579.29 | -294.06 | 0.02
|  | dY | dZ | Angle around X | Angle around Y
Calc. |  | 0.06 | -0.06 | 0.32 | 1.10
Tolerance |  | ± 0.5 | ± 0.6 | ± 1.38 | ± 1.67
CFP for Lyre Side
ID Number | Reflector Offset by Y Axis | Tool Offset by Y Axis | Offset by Z Axis | Active Coordinate System
930 | 12 | 0.00 | 6.35 | SysTheor
| X | Y | Z | RMS
Center | -4.76 | 12979.16 | -293.91 | 0.02
|  | dY | dZ | Angle around X | Angle around Y
Calc. |  | -0.07 | 0.09 | 0.36 | 0.31
Tolerance |  | ± 1 | ± 0.6 | ± 2.76 | ± 3.34
Temperatures: celsius; distances: millimeter; angles: milliradian.
CBT Flanges for Connection Side
Offset R(X,Z) | Offset by Y Axis | Active Coordinate System
6 | 10 | EndCoverConSys
| X | Y | Z
Center V1 | -97.08 | -64.01 | -0.09
Center V2 | 97.35 | -63.98 | -0.04
| V1 | V2 | Tolerance
Outer diameter | 75.80 | 75.84 | Min = 75.75; Max = 75.95
Perpendic.(mrad) | 0.76 | 0.84 | ± 4
| dX | dY | dZ | dR
Center V1 | 0.18 | -0.01 | -0.09 | 0.20
Center V2 | 0.09 | 0.02 | -0.04 | 0.10
Tolerance |  | ± 0.5 |  | 0.6
CBT Flanges for Lyre Side
Offset R(X,Z) | Offset by Y Axis | Active Coordinate System
6 | 10 | EndCoverLyrSys
| X | Y | Z
Center V1 | -97.10 | 64.03 | -0.08
Center V2 | 97.30 | 64.00 | -0.10
| V1 | V2 | Tolerance
Outer diameter | 73.30 | 73.29 | Min = 73.25; Max = 73.45
Perpendic.(mrad) | 0.47 | 0.65 | ± 4
| dX | dY | dZ | dR
Center V1 | 0.16 | 0.03 | -0.08 | 0.18
Center V2 | 0.04 | 0.00 | -0.10 | 0.11
Tolerance |  | ± 0.5 |  | 0.6
Temperatures: celsius; distances: millimeter; angles: milliradian.

## Inner DeltaX=f(y)
Inner DeltaX=f(y)

## Inner x=f(y)
Inner x=f(y)

## Inner z=f(y)
Inner z=f(y)

## Outer DeltaX=f(y)
Outer DeltaX=f(y)

## Outer x=f(y)
Outer x=f(y)

## Outer z=f(y)
Outer z=f(y)

## Radial Offset
Radial Offset

## Twist
Twist