## Main Results
Main Results
Correctors Magnets | Deca/Octupole | V1 | OK
|  | V2 | OK
| Sextupole | V1 | OK
|  | V2 | OK
End Covers | Connection Side |  | OK
| Lyre Side |  | OK
Cold Feet Pads | Connection Side |  | OK
| Central |  | OK
| Lyre Side |  | OK
Cold Mass Length |  |  | OK
Cold Mass Shape |  |  | OK
Extremity Flanges | Connection Side | V1 | OK
|  | V2 | OK
| Lyre Side | V1 | OK
|  | V2 | OK
| Twist | I0 = -0.012619 rad.m^2
| Operator | Friedrich
| Approved by | FleischerSi., Marx
| Date & Time | 1/19/05 6:18:58 PM
SysTheor | Survey Data Cold Feet Pads
(mm) | Longitudinal Position | Z_V1 | Z_V2 | Z_average
Connection | 2179.37 | 0.11 | 0.17 | 0.14
Lyre | 7579.31 | 0.1 | -0.02 | 0.04
Center | 12979.45 | 0.25 | 0.24 | 0.24
SysTheor | End Covers Points
| Connection Side |  |  | Lyre Side
| X | Y | Z | X | Y | Z
D9 | -247.31 | -0.62 | 0.36 | 247.07 | 15157.61 | -0.15
D10 | 246.76 | 0.62 | 0.18 | -246.95 | 15158.86 | 0.02
D11 | -0.19 | -0.04 | 247.30 | 0.19 | 15158.27 | 246.92
Remarks
Decapole/Octupole-Support reworked according to NCR 3336_0.

## Before End Cover Welding
Before End Cover Welding
Deca/Octupole for Connection Side
| Number ID for V1 | Number ID for V2 | Active Coordinate System
| MCDO MA-I0416 | MCDO MA-I0491 | EndPlateConSys
| X | Y | Z
Deca Support 1 | -27.24 | -133.45 | 0.01
Deca Support 2 | 167.30 | -133.60 | 0.01
| dX | dZ | dR
Calculated V1 | 0.02 | 0.02 | 0.02 | Tolerance
Calculated V2 | 0.04 | 0.01 | 0.04 | 0.3
Sextupole for Lyre Side
| Number ID for V1 | Number ID for V2 | Active Coordinate System
| MCS MA-E 023 | MCS MA-E0066 | EndPlateLyrSys
| X | Y | Z |  | Xtheor | Ztheor
Point S1 for V1 | -97.31 | 94.26 | 70.05 |  | -97.26 | 70
Point S2 for V1 | -97.33 | 94.35 | -70.00 |  | -97.26 | -70
Point S3 for V2 | 97.25 | 94.72 | 70.03 |  | 97.26 | 70
Point S4 for V2 | 97.20 | 94.81 | -69.99 |  | 97.26 | -70
| dX | dZ | dR
Calculated V1 | -0.06 | 0.05 | 0.08 | Tolerance
Calculated V2 | -0.03 | 0.03 | 0.04 | 0.3
Angles | Alpha | Beta
Values | 0.15 | 0.37
Temperatures: celsius; distances: millimeter; angles: milliradian.

## After End Cover Welding
After End Cover Welding
End Cover for Connection Side
| ID Number | Active Coordinate System | Plane A is OK Plane B is OK
| 656-70 | EndCoverConSys
| dX | dY | dZ
DC9 | -0.34 | 0.01 | 0.36 |  | End cover dimentions not OK
DC10 | -0.27 | -0.01 | 0.18
DC11 | -0.22 | -0.04 | 0.30
Center | -0.30 | 0.00 | 0.26
| around X | around Z | Tolerance(DC9, DC10, DC11)
Calc. Angles | 0.17 | -0.05 | dX | ± 1
Tolerance | ± 0.75 | ± 0.75 | dZ | ± 1
End Cover for Lyre Side
| ID Number | Active Coordinate System | Plane A is OK Plane B is OK
| 655-350 | EndCoverLyrSys
| dX | dY | dZ
DL9 | 0.04 | 0.00 | -0.14 |  | End cover dimentions not OK
DL10 | 0.02 | 0.00 | 0.03
DL11 | 0.16 | 0.03 | -0.07
Center | 0.03 | 0.00 | -0.08
| around X | around Z | Tolerance(DL9, DL10, DL11)
Calc. Angles | -0.14 | 0.01 | dX | ± 1
Tolerance | ± 0.75 | ± 0.75 | dZ | ± 1
Cold Mass length
Tcm | Tenv | Thermal coefficient | Offset by Y Axis
20.0 | 21.3 | 0.000014 | 12
| T=20'C | T=Tcm | dL(20'C) | Toler(dL)
Length | 15158.23 | 15158.23 | 0.23 | ± 2
| dX | dY | dZ
Center C | -0.30 | -12.00 | 0.26
Center L | 0.03 | 12.00 | -0.08
Temperatures: celsius; distances: millimeter; angles: milliradian.
CFP for Connection Side
ID Number | Reflector Offset by Y Axis | Tool Offset by Y Axis | Offset by Z Axis | Active Coordinate System
764 | 12 | 0.00 | 6.35 | SysTheor
| X | Y | Z | RMS
Center | -4.62 | 2179.37 | -293.97 | 0.04
|  | dY | dZ | Angle around X | Angle around Y
Calc. |  | 0.26 | 0.03 | 0.29 | 1.20
Tolerance |  | ± 1 | ± 0.6 | ± 2.76 | ± 3.34
CFP for Center
ID Number | Reflector Offset by Y Axis | Tool Offset by Y Axis | Offset by Z Axis | Active Coordinate System
784 | 12 | 0.00 | 6.35 | SysTheor
| X | Y | Z | RMS
Center | -9.67 | 7579.31 | -294.04 | 0.02
|  | dY | dZ | Angle around X | Angle around Y
Calc. |  | 0.19 | -0.04 | 0.08 | 1.04
Tolerance |  | ± 0.5 | ± 0.6 | ± 1.38 | ± 1.67
CFP for Lyre Side
ID Number | Reflector Offset by Y Axis | Tool Offset by Y Axis | Offset by Z Axis | Active Coordinate System
806 | 12 | 0.00 | 6.35 | SysTheor
| X | Y | Z | RMS
Center | -4.49 | 12979.45 | -293.92 | 0.08
|  | dY | dZ | Angle around X | Angle around Y
Calc. |  | 0.34 | 0.08 | 0.45 | 0.93
Tolerance |  | ± 1 | ± 0.6 | ± 2.76 | ± 3.34
Temperatures: celsius; distances: millimeter; angles: milliradian.
CBT Flanges for Connection Side
Offset R(X,Z) | Offset by Y Axis | Active Coordinate System
6 | 10 | EndCoverConSys
| X | Y | Z
Center V1 | -97.20 | -64.05 | 0.06
Center V2 | 97.33 | -64.05 | -0.05
| V1 | V2 | Tolerance
Outer diameter | 75.80 | 75.79 | Min = 75.75; Max = 75.95
Perpendic.(mrad) | 0.64 | 0.65 | ± 4
| dX | dY | dZ | dR
Center V1 | 0.06 | -0.05 | 0.06 | 0.08
Center V2 | 0.07 | -0.05 | -0.05 | 0.08
Tolerance |  | ± 0.5 |  | 0.6
CBT Flanges for Lyre Side
Offset R(X,Z) | Offset by Y Axis | Active Coordinate System
6 | 10 | EndCoverLyrSys
| X | Y | Z
Center V1 | -97.26 | 64.01 | -0.10
Center V2 | 97.20 | 64.00 | -0.17
| V1 | V2 | Tolerance
Outer diameter | 73.39 | 73.30 | Min = 73.25; Max = 73.45
Perpendic.(mrad) | 0.68 | 0.02 | ± 4
| dX | dY | dZ | dR
Center V1 | 0.00 | 0.01 | -0.10 | 0.10
Center V2 | -0.06 | 0.00 | -0.17 | 0.18
Tolerance |  | ± 0.5 |  | 0.6
Temperatures: celsius; distances: millimeter; angles: milliradian.

## Inner DeltaX=f(y)
Inner DeltaX=f(y)

## Inner x=f(y)
Inner x=f(y)

## Inner z=f(y)
Inner z=f(y)

## Outer DeltaX=f(y)
Outer DeltaX=f(y)

## Outer x=f(y)
Outer x=f(y)

## Outer z=f(y)
Outer z=f(y)

## Radial Offset
Radial Offset

## Twist
Twist