## Main Results
Main Results
Correctors Magnets | Deca/Octupole | V1 | OK
|  | V2 | OK
| Sextupole | V1 | OK
|  | V2 | OK
End Covers | Connection Side |  | OK
| Lyre Side |  | OK
Cold Feet Pads | Connection Side |  | OK
| Central |  | OK
| Lyre Side |  | OK
Cold Mass Length |  |  | OK
Cold Mass Shape |  |  | OK
Extremity Flanges | Connection Side | V1 | OK
|  | V2 | OK
| Lyre Side | V1 | OK
|  | V2 | OK
| Twist | I0 = -0.009381 rad.m^2
| Operator | Geissler
| Approved by | Fleischer Si., Marx
| Date & Time | 1/19/05 2:48:12 PM
SysTheor | Survey Data Cold Feet Pads
(mm) | Longitudinal Position | Z_V1 | Z_V2 | Z_average
Connection | 2179.13 | 0.31 | 0.41 | 0.36
Lyre | 7579.05 | 0.08 | 0.05 | 0.06
Center | 12979.09 | 0.32 | 0.39 | 0.36
SysTheor | End Covers Points
| Connection Side |  |  | Lyre Side
| X | Y | Z | X | Y | Z
D9 | -246.93 | -0.60 | 0.12 | 247.21 | 15157.61 | -0.10
D10 | 247.18 | 0.60 | 0.15 | -246.82 | 15158.88 | 0.05
D11 | 0.06 | 0.02 | 247.15 | 0.28 | 15158.28 | 246.99
Remarks
Decapole/Octupole-Support reworked according to NCR 3336_0.

## Before End Cover Welding
Before End Cover Welding
Deca/Octupole for Connection Side
| Number ID for V1 | Number ID for V2 | Active Coordinate System
| MCDO MA-I0488 | MCDO MA-I 613 | EndPlateConSys
| X | Y | Z
Deca Support 1 | -27.24 | -133.70 | 0.03
Deca Support 2 | 167.27 | -133.60 | 0.05
| dX | dZ | dR
Calculated V1 | 0.02 | 0.02 | 0.02 | Tolerance
Calculated V2 | 0.01 | 0.04 | 0.04 | 0.3
Sextupole for Lyre Side
| Number ID for V1 | Number ID for V2 | Active Coordinate System
| MCS MA-I0416 | MCS MA-I0179 | EndPlateLyrSys
| X | Y | Z |  | Xtheor | Ztheor
Point S1 for V1 | -97.24 | 94.42 | 70.08 |  | -97.26 | 70
Point S2 for V1 | -97.20 | 94.63 | -69.96 |  | -97.26 | -70
Point S3 for V2 | 97.31 | 94.50 | 70.09 |  | 97.26 | 70
Point S4 for V2 | 97.33 | 94.75 | -69.94 |  | 97.26 | -70
| dX | dZ | dR
Calculated V1 | 0.04 | 0.08 | 0.09 | Tolerance
Calculated V2 | 0.06 | 0.09 | 0.11 | 0.3
Angles | Alpha | Beta
Values | -0.28 | -0.14
Temperatures: celsius; distances: millimeter; angles: milliradian.

## After End Cover Welding
After End Cover Welding
End Cover for Connection Side
| ID Number | Active Coordinate System | Plane A is OK Plane B is OK
| 21553-359 | EndCoverConSys
| dX | dY | dZ
DC9 | 0.04 | 0.03 | 0.12 |  | End cover dimentions not OK
DC10 | 0.15 | -0.03 | 0.15
DC11 | 0.03 | 0.02 | 0.15
Center | 0.09 | 0.00 | 0.10
| around X | around Z | Tolerance(DC9, DC10, DC11)
Calc. Angles | -0.09 | -0.14 | dX | ± 1
Tolerance | ± 0.75 | ± 0.75 | dZ | ± 1
End Cover for Lyre Side
| ID Number | Active Coordinate System | Plane A is OK Plane B is OK
| 655-810 | EndCoverLyrSys
| dX | dY | dZ
DL9 | 0.18 | 0.00 | -0.10 |  | End cover dimentions not OK
DL10 | 0.15 | 0.01 | 0.05
DL11 | 0.24 | 0.03 | -0.02
Center | 0.16 | 0.00 | -0.03
| around X | around Z | Tolerance(DL9, DL10, DL11)
Calc. Angles | -0.14 | -0.02 | dX | ± 1
Tolerance | ± 0.75 | ± 0.75 | dZ | ± 1
Cold Mass length
Tcm | Tenv | Thermal coefficient | Offset by Y Axis
20.5 | 20.6 | 0.000014 | 12
| T=20'C | T=Tcm | dL(20'C) | Toler(dL)
Length | 15158.14 | 15158.24 | 0.14 | ± 2
| dX | dY | dZ
Center C | 0.09 | -12.00 | 0.10
Center L | 0.16 | 12.00 | -0.03
Temperatures: celsius; distances: millimeter; angles: milliradian.
CFP for Connection Side
ID Number | Reflector Offset by Y Axis | Tool Offset by Y Axis | Offset by Z Axis | Active Coordinate System
761 | 12 | 0.00 | 6.35 | SysTheor
| X | Y | Z | RMS
Center | -4.87 | 2179.13 | -293.78 | 0.01
|  | dY | dZ | Angle around X | Angle around Y
Calc. |  | 0.01 | 0.22 | 0.27 | 0.76
Tolerance |  | ± 1 | ± 0.6 | ± 2.76 | ± 3.34
CFP for Center
ID Number | Reflector Offset by Y Axis | Tool Offset by Y Axis | Offset by Z Axis | Active Coordinate System
780 | 12 | 0.00 | 6.35 | SysTheor
| X | Y | Z | RMS
Center | -10.28 | 7579.05 | -293.88 | 0.02
|  | dY | dZ | Angle around X | Angle around Y
Calc. |  | -0.07 | 0.12 | 0.14 | 0.33
Tolerance |  | ± 0.5 | ± 0.6 | ± 1.38 | ± 1.67
CFP for Lyre Side
ID Number | Reflector Offset by Y Axis | Tool Offset by Y Axis | Offset by Z Axis | Active Coordinate System
782 | 12 | 0.00 | 6.35 | SysTheor
| X | Y | Z | RMS
Center | -5.19 | 12979.09 | -293.65 | 0.05
|  | dY | dZ | Angle around X | Angle around Y
Calc. |  | -0.03 | 0.35 | 0.30 | 0.62
Tolerance |  | ± 1 | ± 0.6 | ± 2.76 | ± 3.34
Temperatures: celsius; distances: millimeter; angles: milliradian.
CBT Flanges for Connection Side
Offset R(X,Z) | Offset by Y Axis | Active Coordinate System
6 | 10 | EndCoverConSys
| X | Y | Z
Center V1 | -97.20 | -64.05 | 0.03
Center V2 | 97.29 | -64.07 | 0.01
| V1 | V2 | Tolerance
Outer diameter | 75.79 | 75.85 | Min = 75.75; Max = 75.95
Perpendic.(mrad) | 0.75 | 0.93 | ± 4
| dX | dY | dZ | dR
Center V1 | 0.06 | -0.05 | 0.03 | 0.07
Center V2 | 0.03 | -0.07 | 0.01 | 0.03
Tolerance |  | ± 0.5 |  | 0.6
CBT Flanges for Lyre Side
Offset R(X,Z) | Offset by Y Axis | Active Coordinate System
6 | 10 | EndCoverLyrSys
| X | Y | Z
Center V1 | -97.15 | 64.07 | 0.16
Center V2 | 97.36 | 64.07 | 0.02
| V1 | V2 | Tolerance
Outer diameter | 73.31 | 73.28 | Min = 73.25; Max = 73.45
Perpendic.(mrad) | 1.01 | 0.30 | ± 4
| dX | dY | dZ | dR
Center V1 | 0.11 | 0.07 | 0.16 | 0.19
Center V2 | 0.10 | 0.07 | 0.02 | 0.10
Tolerance |  | ± 0.5 |  | 0.6
Temperatures: celsius; distances: millimeter; angles: milliradian.

## Inner DeltaX=f(y)
Inner DeltaX=f(y)

## Inner x=f(y)
Inner x=f(y)

## Inner z=f(y)
Inner z=f(y)

## Outer DeltaX=f(y)
Outer DeltaX=f(y)

## Outer x=f(y)
Outer x=f(y)

## Outer z=f(y)
Outer z=f(y)

## Radial Offset
Radial Offset

## Twist
Twist