## Main Results
Main Results
Correctors Magnets | Deca/Octupole | V1 | Does not exist
|  | V2 | Does not exist
| Sextupole | V1 | OK
|  | V2 | OK
End Covers | Connection Side |  | OK
| Lyre Side |  | OK
Cold Feet Pads | Connection Side |  | OK
| Central |  | OK
| Lyre Side |  | OK
Cold Mass Length |  |  | OK
Cold Mass Shape |  |  | OK
Extremity Flanges | Connection Side | V1 | OK
|  | V2 | OK
| Lyre Side | V1 | OK
|  | V2 | OK
| Twist | I0 = 0.030040 rad.m^2
| Operator | Friedrich
| Approved by | Fleischer Si., Marx
| Date & Time | 1/11/05 10:51:24 AM
SysTheor | Survey Data Cold Feet Pads
(mm) | Longitudinal Position | Z_V1 | Z_V2 | Z_average
Connection | 2179.23 | 0.21 | 0.06 | 0.14
Lyre | 7579.26 | 0.21 | 0.15 | 0.18
Center | 12979.22 | 0.12 | 0.32 | 0.22
SysTheor | End Covers Points
| Connection Side |  |  | Lyre Side
| X | Y | Z | X | Y | Z
D9 | -247.62 | -0.61 | 0.02 | 246.75 | 15157.73 | 0.04
D10 | 246.45 | 0.61 | 0.00 | -247.25 | 15158.93 | 0.00
D11 | -0.59 | -0.08 | 247.02 | -0.27 | 15158.39 | 247.01
Remarks

## Before End Cover Welding
Before End Cover Welding
Sextupole for Lyre Side
| Number ID for V1 | Number ID for V2 | Active Coordinate System
| MCS MA-I0728 | MCS MA-I0810 | EndPlateLyrSys
| X | Y | Z |  | Xtheor | Ztheor
Point S1 for V1 | -97.29 | 94.34 | 70.05 |  | -97.26 | 70
Point S2 for V1 | -97.29 | 94.47 | -70.00 |  | -97.26 | -70
Point S3 for V2 | 97.25 | 94.88 | 70.03 |  | 97.26 | 70
Point S4 for V2 | 97.26 | 95.05 | -70.01 |  | 97.26 | -70
| dX | dZ | dR
Calculated V1 | -0.03 | 0.05 | 0.05 | Tolerance
Calculated V2 | -0.01 | 0.03 | 0.03 | 0.3
Angles | Alpha | Beta
Values | 0.02 | -0.10
Temperatures: celsius; distances: millimeter; angles: milliradian.

## After End Cover Welding
After End Cover Welding
End Cover for Connection Side
| ID Number | Active Coordinate System | Plane A is OK Plane B is OK
| 656-670 | EndCoverConSys
| dX | dY | dZ
DC9 | -0.65 | 0.02 | 0.02 |  | End cover dimentions not OK
DC10 | -0.58 | -0.02 | 0.00
DC11 | -0.62 | -0.08 | 0.02
Center | -0.61 | 0.00 | -0.02
| around X | around Z | Tolerance(DC9, DC10, DC11)
Calc. Angles | 0.33 | -0.09 | dX | ± 1
Tolerance | ± 0.75 | ± 0.75 | dZ | ± 1
End Cover for Lyre Side
| ID Number | Active Coordinate System | Plane A is OK Plane B is OK
| 657-80 | EndCoverLyrSys
| dX | dY | dZ
DL9 | -0.28 | 0.03 | 0.05 |  | End cover dimentions not OK
DL10 | -0.28 | -0.03 | 0.01
DL11 | -0.30 | 0.06 | 0.01
Center | -0.28 | 0.00 | 0.01
| around X | around Z | Tolerance(DL9, DL10, DL11)
Calc. Angles | -0.24 | 0.12 | dX | ± 1
Tolerance | ± 0.75 | ± 0.75 | dZ | ± 1
Cold Mass length
Tcm | Tenv | Thermal coefficient | Offset by Y Axis
19.5 | 20.8 | 0.000014 | 12
| T=20'C | T=Tcm | dL(20'C) | Toler(dL)
Length | 15158.43 | 15158.32 | 0.43 | ± 2
| dX | dY | dZ
Center C | -0.61 | -12.00 | -0.02
Center L | -0.28 | 12.00 | 0.01
Temperatures: celsius; distances: millimeter; angles: milliradian.
CFP for Connection Side
ID Number | Reflector Offset by Y Axis | Tool Offset by Y Axis | Offset by Z Axis | Active Coordinate System
775 | 12 | 0.00 | 6.35 | SysTheor
| X | Y | Z | RMS
Center | -5.90 | 2179.23 | -293.95 | 0.06
|  | dY | dZ | Angle around X | Angle around Y
Calc. |  | 0.06 | 0.05 | 0.33 | 0.80
Tolerance |  | ± 1 | ± 0.6 | ± 2.76 | ± 3.34
CFP for Center
ID Number | Reflector Offset by Y Axis | Tool Offset by Y Axis | Offset by Z Axis | Active Coordinate System
920 | 12 | 0.00 | 6.35 | SysTheor
| X | Y | Z | RMS
Center | -9.39 | 7579.26 | -293.96 | 0.01
|  | dY | dZ | Angle around X | Angle around Y
Calc. |  | 0.10 | 0.04 | 0.03 | 1.14
Tolerance |  | ± 0.5 | ± 0.6 | ± 1.38 | ± 1.67
CFP for Lyre Side
ID Number | Reflector Offset by Y Axis | Tool Offset by Y Axis | Offset by Z Axis | Active Coordinate System
913 | 12 | 0.00 | 6.35 | SysTheor
| X | Y | Z | RMS
Center | -5.55 | 12979.22 | -293.90 | 0.03
|  | dY | dZ | Angle around X | Angle around Y
Calc. |  | 0.06 | 0.10 | 0.30 | 0.74
Tolerance |  | ± 1 | ± 0.6 | ± 2.76 | ± 3.34
Temperatures: celsius; distances: millimeter; angles: milliradian.
CBT Flanges for Connection Side
Offset R(X,Z) | Offset by Y Axis | Active Coordinate System
6 | 10 | EndCoverConSys
| X | Y | Z
Center V1 | -97.42 | -64.07 | -0.05
Center V2 | 97.30 | -64.07 | 0.01
| V1 | V2 | Tolerance
Outer diameter | 75.83 | 75.85 | Min = 75.75; Max = 75.95
Perpendic.(mrad) | 0.47 | 1.27 | ± 4
| dX | dY | dZ | dR
Center V1 | -0.16 | -0.07 | -0.05 | 0.17
Center V2 | 0.04 | -0.07 | 0.01 | 0.04
Tolerance |  | ± 0.5 |  | 0.6
CBT Flanges for Lyre Side
Offset R(X,Z) | Offset by Y Axis | Active Coordinate System
6 | 10 | EndCoverLyrSys
| X | Y | Z
Center V1 | -97.34 | 64.11 | 0.10
Center V2 | 97.20 | 64.12 | 0.12
| V1 | V2 | Tolerance
Outer diameter | 73.31 | 73.30 | Min = 73.25; Max = 73.45
Perpendic.(mrad) | 0.50 | 1.07 | ± 4
| dX | dY | dZ | dR
Center V1 | -0.08 | 0.11 | 0.10 | 0.12
Center V2 | -0.06 | 0.12 | 0.12 | 0.13
Tolerance |  | ± 0.5 |  | 0.6
Temperatures: celsius; distances: millimeter; angles: milliradian.

## Inner DeltaX=f(y)
Inner DeltaX=f(y)

## Inner x=f(y)
Inner x=f(y)

## Inner z=f(y)
Inner z=f(y)

## Outer DeltaX=f(y)
Outer DeltaX=f(y)

## Outer x=f(y)
Outer x=f(y)

## Outer z=f(y)
Outer z=f(y)

## Radial Offset
Radial Offset

## Twist
Twist