## Main Results
Main Results
Correctors Magnets | Deca/Octupole | V1 | Does not exist
|  | V2 | Does not exist
| Sextupole | V1 | OK
|  | V2 | OK
End Covers | Connection Side |  | OK
| Lyre Side |  | OK
Cold Feet Pads | Connection Side |  | OK
| Central |  | OK
| Lyre Side |  | OK
Cold Mass Length |  |  | OK
Cold Mass Shape |  |  | OK
Extremity Flanges | Connection Side | V1 | OK
|  | V2 | OK
| Lyre Side | V1 | OK
|  | V2 | OK
| Twist | I0 = -0.006703 rad.m^2
| Operator | Geissler
| Approved by | Fleischer Si.; Marx
| Date & Time | 1/17/05 3:27:50 PM
SysTheor | Survey Data Cold Feet Pads
(mm) | Longitudinal Position | Z_V1 | Z_V2 | Z_average
Connection | 2179.3 | 0.27 | 0.26 | 0.27
Lyre | 7579.35 | 0.2 | 0.11 | 0.16
Center | 12979.35 | 0.32 | 0.24 | 0.28
SysTheor | End Covers Points
| Connection Side |  |  | Lyre Side
| X | Y | Z | X | Y | Z
D9 | -247.01 | -0.62 | -0.07 | 247.06 | 15157.62 | 0.11
D10 | 247.04 | 0.62 | 0.12 | -246.96 | 15158.87 | 0.14
D11 | -0.10 | -0.04 | 247.02 | 0.03 | 15158.26 | 247.08
Remarks

## Before End Cover Welding
Before End Cover Welding
Sextupole for Lyre Side
| Number ID for V1 | Number ID for V2 | Active Coordinate System |  | Non conformity of the support (angle).
| MCS MA-E0214 | MCS MA-E0349 | EndPlateLyrSys
| X | Y | Z |  |  | Xtheor | Ztheor
Point S1 for V1 | -97.29 | 94.61 | 70.05 |  |  | -97.26 | 70
Point S2 for V1 | -97.24 | 94.77 | -69.97 |  |  | -97.26 | -70
Point S3 for V2 | 97.27 | 94.45 | 70.03 |  |  | 97.26 | 70
Point S4 for V2 | 97.21 | 94.62 | -69.96 |  |  | 97.26 | -70
| dX | dZ | dR
Calculated V1 | 0.00 | 0.05 | 0.05 | Tolerance
Calculated V2 | -0.02 | 0.03 | 0.04 | 0.3
Angles | Alpha | Beta
Values | -0.33 | 0.42
Temperatures: celsius; distances: millimeter; angles: milliradian.

## After End Cover Welding
After End Cover Welding
End Cover for Connection Side
| ID Number | Active Coordinate System | Plane A is OK Plane B is OK
| 658-580 | EndCoverConSys
| dX | dY | dZ
DC9 | -0.04 | 0.01 | -0.07 |  | End cover dimentions not OK
DC10 | 0.01 | -0.01 | 0.12
DC11 | -0.13 | -0.04 | 0.02
Center | -0.01 | 0.00 | -0.01
| around X | around Z | Tolerance(DC9, DC10, DC11)
Calc. Angles | 0.16 | -0.04 | dX | ± 1
Tolerance | ± 0.75 | ± 0.75 | dZ | ± 1
End Cover for Lyre Side
| ID Number | Active Coordinate System | Plane A is OK Plane B is OK
| 1314-250 | EndCoverLyrSys
| dX | dY | dZ
DL9 | 0.03 | 0.00 | 0.11 |  | End cover dimentions not OK
DL10 | 0.00 | 0.00 | 0.14
DL11 | 0.00 | 0.02 | 0.08
Center | 0.02 | 0.00 | 0.06
| around X | around Z | Tolerance(DL9, DL10, DL11)
Calc. Angles | -0.06 | 0.02 | dX | ± 1
Tolerance | ± 0.75 | ± 0.75 | dZ | ± 1
Cold Mass length
Tcm | Tenv | Thermal coefficient | Offset by Y Axis
20.4 | 21.3 | 0.000014 | 12
| T=20'C | T=Tcm | dL(20'C) | Toler(dL)
Length | 15158.16 | 15158.25 | 0.16 | ± 2
| dX | dY | dZ
Center C | -0.01 | -12.00 | -0.01
Center L | 0.02 | 12.00 | 0.06
Temperatures: celsius; distances: millimeter; angles: milliradian.
CFP for Connection Side
ID Number | Reflector Offset by Y Axis | Tool Offset by Y Axis | Offset by Z Axis | Active Coordinate System
763 | 12 | 0.00 | 6.35 | SysTheor
| X | Y | Z | RMS
Center | -4.79 | 2179.30 | -293.96 | 0.06
|  | dY | dZ | Angle around X | Angle around Y
Calc. |  | 0.18 | 0.04 | 0.46 | 0.63
Tolerance |  | ± 1 | ± 0.6 | ± 2.76 | ± 3.34
CFP for Center
ID Number | Reflector Offset by Y Axis | Tool Offset by Y Axis | Offset by Z Axis | Active Coordinate System
758 | 12 | 0.00 | 6.35 | SysTheor
| X | Y | Z | RMS
Center | -9.93 | 7579.35 | -293.91 | 0.04
|  | dY | dZ | Angle around X | Angle around Y
Calc. |  | 0.22 | 0.09 | 0.23 | 0.63
Tolerance |  | ± 0.5 | ± 0.6 | ± 1.38 | ± 1.67
CFP for Lyre Side
ID Number | Reflector Offset by Y Axis | Tool Offset by Y Axis | Offset by Z Axis | Active Coordinate System
759 | 12 | 0.00 | 6.35 | SysTheor
| X | Y | Z | RMS
Center | -5.16 | 12979.35 | -293.90 | 0.04
|  | dY | dZ | Angle around X | Angle around Y
Calc. |  | 0.22 | 0.10 | 0.47 | 0.45
Tolerance |  | ± 1 | ± 0.6 | ± 2.76 | ± 3.34
Temperatures: celsius; distances: millimeter; angles: milliradian.
CBT Flanges for Connection Side
Offset R(X,Z) | Offset by Y Axis | Active Coordinate System
6 | 10 | EndCoverConSys
| X | Y | Z
Center V1 | -97.26 | -64.04 | 0.03
Center V2 | 97.29 | -64.04 | 0.03
| V1 | V2 | Tolerance
Outer diameter | 75.77 | 75.79 | Min = 75.75; Max = 75.95
Perpendic.(mrad) | 0.24 | 0.68 | ± 4
| dX | dY | dZ | dR
Center V1 | 0.00 | -0.04 | 0.03 | 0.03
Center V2 | 0.03 | -0.04 | 0.03 | 0.04
Tolerance |  | ± 0.5 |  | 0.6
CBT Flanges for Lyre Side
Offset R(X,Z) | Offset by Y Axis | Active Coordinate System
6 | 10 | EndCoverLyrSys
| X | Y | Z
Center V1 | -97.16 | 64.06 | -0.05
Center V2 | 97.35 | 64.07 | -0.07
| V1 | V2 | Tolerance
Outer diameter | 73.29 | 73.29 | Min = 73.25; Max = 73.45
Perpendic.(mrad) | 0.25 | 0.46 | ± 4
| dX | dY | dZ | dR
Center V1 | 0.10 | 0.06 | -0.05 | 0.11
Center V2 | 0.09 | 0.07 | -0.07 | 0.12
Tolerance |  | ± 0.5 |  | 0.6
Temperatures: celsius; distances: millimeter; angles: milliradian.

## Inner DeltaX=f(y)
Inner DeltaX=f(y)

## Inner x=f(y)
Inner x=f(y)

## Inner z=f(y)
Inner z=f(y)

## Outer DeltaX=f(y)
Outer DeltaX=f(y)

## Outer x=f(y)
Outer x=f(y)

## Outer z=f(y)
Outer z=f(y)

## Radial Offset
Radial Offset

## Twist
Twist