## Sheet1
Radius | 2812355.4187 | R | mm
Sagitta | 9.1437 | s | mm | nominal value: 9.14367
Half magnetic length | 7171.5061 | c | mm
Overall straight part | 408.5 | line | mm
Straight part1 (before the end plate) | 226.5 | line1 | mm
Straight part 2 (behind the end plate) | 182 | line2 | mm
Apical angle | 0.00255 | alpha | rad
Projection of the straigth part 1 to the longitudinal axe | 226.4993 | d1 | mm
Projection of the straigth part 2 to the longitudinal axe | 181.9994 | d2 | mm
Projection of the straigth part 1 to the lateral axe | 0.57757 | b1 | mm
Projection of the straigth part 2 to the lateral axe | 0.4641 | b2 | mm
Distance between the inner and outer tube center | 194.52 | dist | mm
Tolerance +/- on theoretical curve | 1 | tol | mm
Distance between end-plate (outer side) and reference plane C | 226.5 | pl_cov | mm