## ITP
ITP | Component name | Test Description | Test | CMAs Internal | Hierarchic approval | REMARKS: (Add any relevant remarks concerning the CMA specificity about this ITP step)
N. |  |  | Specification | Procedure
1 | Insulation of Copper wedges | Electrical Test | LHC-MMS/98-198 Rev.2.0
Annex B5: Insulation of copper wedges- Electrical checks
2 | Superconducting cable | Electrical Test during the cable insulation | LHC-MMS/98-198 Rev.2.0
Annex B7: Electrical Test during cable insulation- polyimide splicing and repair.
3a | Inner/Outer Layers | Electrical -Test after curing - | LHC-MMS/98-198 Rev.2.0
|  | Measurement of DC resistance | Annex B10: Electrical Tests of the layers, poles, and collared coils
3b | Inner/Outer Layers | Electrical -Test after curing – Complex impedance | LHC-MMS/98-198 Rev.2.0
Annex B10: Electrical Tests of the layers, poles, and collared coils
3c | Inner/Outer Layers | Electrical -Test after curing – Insulation Resistance of Copper wedges | LHC-MMS/98-198 Rev.2.0
Annex B10: Electrical Tests of the layers, poles, and collared coils
3d | Inner/Outer Layers | Electrical -Test after curing – Discharge (interturn voltage) test | LHC-MMS/98-198 Rev.2.0
Annex B10: Electrical Tests of the layers, poles, and collared coils
4 | Inner Layer | Inner layer measuring (sizes) | LHC-MMS/98-198 Rev.2.0
Annex B9: Mechanical tests and tolerances of the layers, poles and collared coils.
5 | Outer Layer | Outer layer measuring (sizes) | LHC-MMS/98-198 Rev.2.0
Annex B9: Mechanical tests and tolerances of the layers, poles and collared coils.
6 | Inner/Outer Layers | Electrical test of Layer jump and ends region under pressure | LHC-MMS/98-198 Rev.2.0
Annex B10: Electrical Tests of the layers, poles, and collared coils
7a | Assembled Poles | Electrical tests after layers assembly – Insulation Resistance before splice soldering | LHC-MMS/98-198 Rev.2.0
Annex B10: Electrical Tests of the layers, poles, and collared coils
7b | Assembled Poles | Electrical test of layers assembly - DC resistance | LHC-MMS/98-198 Rev.2.0
Annex B10: Electrical Tests of the layers, poles, and collared coils
7c | Layer Jump | Electrical test after layers assembly – Resistance [DC] of the brazed joint | LHC-MMS/98-198 Rev.2.0
Annex B10: Electrical Tests of the layers, poles, and collared coils
7d | Assembled Poles | Electrical test after layers assembly – complex impedance | LHC-MMS/98-198 Rev.2.0
Annex B10: Electrical Tests of the layers, poles, and collared coils
7e | Assembled Poles | Electrical - Discharge (interturn voltage) test. | LHC-MMS/98-198 Rev.2.0
Annex B10: Electrical Tests of the layers, poles, and collared coils
8 | Assembled Poles | Poles measuring | LHC-MMS/98-198 Rev.2.0
|  | (sizes) | Annex B9: Mechanical tests and tolerances of the layers, poles and collared coils.
9a | Collared Coils | Electrical Test after collaring - DC resistance of windings | LHC-MMS/98-198 Rev.2.0
Annex B10: Electrical Tests of the layers, poles, and collared coils
9b | Collared Coils | Electrical Test after collaring - | LHC-MMS/98-198 Rev.2.0
|  | DC resistance of Q.H. | Annex B10: Electrical Tests of the layers, poles, and collared coils
9c | Collared Coils | Electrical Test after collaring – complex impedance | LHC-MMS/98-198 Rev.2.0
Annex B10: Electrical Tests of the layers, poles, and collared coils
9d | Collared Coils | Electrical Test after collaring - Capacity to Ground. | LHC-MMS/98-198 Rev.2.0
Annex B10: Electrical Tests of the layers, poles, and collared coils
9e | Collared Coils | Electrical Test after collaring - Capacitance to dipole | LHC-MMS/98-198 Rev.2.0
Annex B10: Electrical Tests of the layers, poles, and collared coils
9f | Collared Coils | Electrical Test after collaring - HV leakage current: poles to ground. | LHC-MMS/98-198 Rev.2.0
Annex B10: Electrical Tests of the layers, poles, and collared coils
9g | Collared Coils | Electrical Test after collaring - HV leakage current: upper to lower pole | LHC-MMS/98-198 Rev.2.0
Annex B10: Electrical Tests of the layers, poles, and collared coils
9h | Collared Coils | Electrical Test after collaring - HV leakage current: Q.H. to coils. | LHC-MMS/98-198 Rev.2.0
Annex B10: Electrical Tests of the layers, poles, and collared coils
9I | Collared Coils (Poles) | Electrical Test after collaring - Discharge (interturn) voltage test. | LHC-MMS/98-198 Rev.2.0
Annex B10: Electrical Tests of the layers, poles, and collared coils
9l | Collared Coils (Dipole) | Electrical Test after collaring - Discharge (interturn) voltage test. | LHC-MMS/98-198 Rev.2.0
Annex B10: Electrical Tests of the layers, poles, and collared coils
10 | Collared Coils | Measurement of sizes of the collared coil | LHC-MMS/98-198 Rev.2.0
Annex B9: Mechanical tests and tolerances of the layers, poles and collared coils.
11 | Collared Coils | Warm magnetic measurement | LHC-MMS/98-198 Rev.2.0
Annex B18
12a | Active Part / Cold Mass components | Electrical (Reception) Tests on cold mass components: collared coils | LHC-MMS/98-198 Rev.2.0 | 960RM08723, Rev.2 | Levrero | See ITP 9, complete
Annex B22 (Table A)
12b | Active Part / Cold Mass components | Electrical (Reception) Tests on cold mass components: Spool pieces | LHC-MMS/98-198 Rev.2.0 | No procedure | Pavese | Checking carried out as incoming inspection CERN certificate of conformity filled in and attached to the traveller
Annex B22 (Table A)
12c | Active Part / Cold Mass components | Electrical (Reception) Tests on cold mass components: Busbars (MB,QF, QD, AUX) | LHC-MMS/98-198 Rev.2.0 | Skipped | - | Non applicable according to ASG
Annex B22 (Table A)
13 | Active Part Assembly | Yoke Closing Gap check & visual inspection | LHC-MMS/98-198 Rev.2.0 | 970RM9359, Rev. 0, Section 4.3 | Caserza | Check carried out by the operators/welders
Annex B27
14 | Completed Cold Mass | Inspection of longitudinal welds | Safety Test LHC-MMS/98-198 Rev.2.0 Annex B33 | 970RM9359, Rev.0, Section 5 | Execution + reporting SIGE, Follow-up Maggiora-ASG | In Section 5 is defined 770RM09570 for X-Ray
15 | Active Part Assembly | Geometry : determination of the Theoretical Reference plane of the c.m., after the cylinder longitudinal welding | LHC-MMS/98-198 Rev.2.0 | 970RM9571, Rev.1 Section 2 | Bruzzone and Caserza
Annex B27
16a | Active Part Assembly | Geometry : Alignment of the c.m. support bases | LHC-MMS/98-198 Rev.2.0 | 970RM9571, Rev.1 Section 2 | Bruzzone and Caserza
Annex B27
16b | Active Part Assembly | Geometry : determination of the Theoretical Reference plane of the c.m., after the welding of the c.m. support bases | LHC-MMS/98-198 Rev.2.0 | 970RM9571, Rev.1 Section 8 | Bruzzone and Caserza | The cold mass support bases are welded after the end cover welding
Annex B27
17a | Cold Mass Assembly | Geometry : Sextupole correctors magnets alignment | LHC-MMS/98-198 Rev.2.0 | 970RM9571, Rev.1 Section 4 | Bruzzone and Caserza
Annex B28
17b | Cold Mass Assembly | Geometry : Octupole/Decapole correctors magnets alignment | LHC-MMS/98-198 Rev.2.0 | 970RM9571, Rev.1 Section 4 | Bruzzone and Caserza
Annex B28
18a | Cold Mass Assembly | Electrical - Test before end caps positioning: DC resistance of windings | LHC-MMS/98-198 Rev.2.0 | 970RM9571, Rev.1 Section 5 | Pavese
Annex B22, Table B
18b | Cold Mass Assembly | Electrical - Test before end caps positioning: DC resistance of Q.H. | LHC-MMS/98-198 Rev.2.0 | 970RM9571, Rev.1 Section 5 | Pavese
Annex B22, Table B
18c | Cold Mass Assembly | Electrical - Test before end caps positioning: check of localisation of spools voltage taps | LHC-MMS/98-198 Rev.2.0 | 970RM9571, Rev.1 Section 5 | Pavese
Annex B22, Section 3
18d | Cold Mass Assembly | Electrical - Test before end caps positioning: DC resistance of Spools | LHC-MMS/98-198 Rev.2.0 | 970RM9571, Rev.1 Section 5 | Pavese
Annex B22, Table B
18e | Cold Mass Assembly | Electrical - Test before end caps positioning: DC resistance of instrumentation | LHC-MMS/98-198 Rev.2.0 | 970RM9571, Rev.1 Section 5 | Pavese
Annex B22, Table B
18f | Cold Mass Assembly | Electrical – Test before end caps positioning: Complex impedance of Spools | LHC-MMS/98-198 Rev.2.0 | 970RM9571, Rev.1 Section 5 | Pavese
Annex B22, Table B
18g | Cold Mass Assembly | Electrical - Test before end caps positioning: Complex impedance | LHC-MMS/98-198 Rev.2.0 | 970RM9571, Rev.1 Section 5 | Pavese
Annex B22, Table B
|  |  |  | 970RM9571, Rev.1 Section 5 | Pavese
18h | Cold Mass Assembly | Electrical - Test before end caps positioning: Capacitance to ground | LHC-MMS/98-198 Rev.2.0 | 970RM9571, Rev.1 Section 5 | Pavese
Annex B22, Table B
18i | Cold Mass Assembly | Electrical - Test before end caps positioning: Q.H. Capacitance to dipole | LHC-MMS/98-198 Rev.2.0 | 970RM9571, Rev.1 Section 5 | Pavese
Annex B22, Table B
18l | Cold Mass Assembly | Electrical - Test before end caps positioning: H.V. leakage current, magnet to ground | LHC-MMS/98-198 Rev.2.0 | 970RM9571, Rev.1 Section 5 | Pavese
Annex B22, Table B
18m | Cold Mass Assembly | Electrical - Test before end caps positioning: H.V. leakage current, Q.H. to coils | LHC-MMS/98-198 Rev.2.0 | 970RM9571, Rev.1 Section 5 | Pavese
Annex B22, Table B
18n | Cold Mass Assembly | Electrical – Test before end caps positioning: Poles (interturn voltage) test | LHC-MMS/98-198 Rev.2.0 | 970RM9571, Rev.1 Section 5 | Pavese
Annex B22, Table B
18o | Cold Mass Assembly | Electrical - Test before end caps positioning: Dipole Discharge (interturn voltage) test | LHC-MMS/98-198 Rev.2.0 | 970RM9571, Rev.1 Section 5 | Pavese
Annex B22, Table B
18p | Cold Mass Assembly | Electrical - Test before end caps positioning: external voltage taps | LHC-MMS/98-198 Rev.2.0 | 970RM9571, Rev.1 Section 5 | Pavese
Annex B22, Table B
18q | Cold Mass Assembly | Electrical - Test before end caps positioning: H.V. leakage current MB busbar to busbar | LHC-MMS/98-198 Rev.2.0 | 970RM9571, Rev.1 Section 5 | Pavese
Annex B22, Table B
18r | Cold Mass Assembly | Electrical - Test before end caps positioning: H.V. leakage current QF and QD busbar to ground | LHC-MMS/98-198 Rev.2.0 | 970RM9571, Rev.1 Section 5 | Pavese
Annex B22, Table B
18s | Cold Mass Assembly | Electrical - Test before end caps positioning: H.V. leakage current QF and QD busbar to busbar | LHC-MMS/98-198 Rev.2.0 | 970RM9571, Rev.1 Section 5 | Pavese
Annex B22, Table B
18t | Cold Mass Assembly | Electrical - Test before end caps positioning: Isolation Resistance Spool busbar to busbar | LHC-MMS/98-198 Rev.2.0 | 970RM9571, Rev.1 Section 5 | Pavese
Annex B22, Table B
18u | Cold Mass Assembly | Electrical - Test before end caps positioning: Isolation Resistance (QF and QD) | LHC-MMS/98-198 Rev.2.0 | 970RM9571, Rev.1 Section 5 | Pavese
Annex B22, Table B
18v | Cold Mass Assembly | Electrical - Test before end caps positioning: Isolation Resistance Spool Busbar to ground | LHC-MMS/98-198 Rev.2.0 | 970RM9571, Rev.1 Section 5 | Pavese
Annex B22, Table B
19 | Cold Mass Assembly | Geometry : Alignment of the end covers | LHC-MMS/98-198 Rev.2.0 | 970RM9571, Rev.1 Section 6 | Bruzzone and Caserza
Annex B29
20 | Completed Cold Mass | Final Measurement of the Cold Mass Geometry after the adjustment of : cold bore tubes extremities, heat exch. Tube, M1, M2, M3 flanges. | LHC-MMS/98-198 Rev.2.0 | 970RM9571, Rev.1 Section 11 | Bruzzone and Caserza
|  | (NOTE: the measurements will be performed with the“geometric/magnetic” mole). | Annex B27
21 | Completed Cold Mass | Final warm magnetic measurements | LHC-MMS/98-198 Rev.2.0 | 700RM10243, Rev.0 | Galleazzi
Annex B18
22 | Completed Cold Mass | Inspection of welds (end covers, c.m. bases, auxiliary busbar line, bellows and connections) | Safety Test LHC-MMS/98-198 Rev.2.0 Annex B33 | 970RM9571, Rev.1 Section 7 | Execution + reporting SIGE, Follow-up Maggiora-ASG | In Section 7 is defined 770RM09570 for γ-Ray for end cover circular weld Missing procedure for radiographic examination of extremity welds Missing procedure for die penetration tests (S-TC-MA-008, Rev.0) Nota (destructive testing on 21 cold masses, pre-series)
23 | Completed Cold Mass | Leak Test | LHC-MMS/98-198 Rev.2.0 | 970RM9571, Rev.1 Section 12 | Gnassi and Piu | In Section 12 is defined 780RM09442
Annex B32
24 | Completed Cold Mass | Pressure Test | Safety Test LHC-MMS/98-198 Rev.2.0 Annex B33 | 970RM9571, Rev.1 Section 12 | Gnassi and Piu | In Section 12 is defined 780RM09442
25a | Completed Cold Mass | Final electrical Test: DC resistance of windings | LHC-MMS/98-198 Rev.2.0 | 970RM9571, Rev.1 Section 13 | Pavese
| (Note: c.m. with Diode stack) |  | Annex B22, Table C
25b | Completed Cold Mass | Final electrical Test: DC resistance of Q.H. | LHC-MMS/98-198 Rev.2.0 | 970RM9571, Rev.1 Section 13 | Pavese
| (Note: c.m. with Diode stack) |  | Annex B22, Table C
25c | Completed Cold Mass | Final electrical Test: DC resistance of Spools | LHC-MMS/98-198 Rev.2.0 | 970RM9571, Rev.1 Section 13 | Pavese
| (Note: c.m. with Diode stack) |  | Annex B22, Table C
25d | Completed Cold Mass | Final electrical Test: DC resistance of instrumentation | LHC-MMS/98-198 Rev.2.0 | 970RM9571, Rev.1 Section 13 | Pavese
| (Note: c.m. with Diode stack) |  | Annex B22, Table C
25e | Completed Cold Mass | Final electrical Test: External Dipole voltage taps test | LHC-MMS/98-198 Rev.2.0 | 970RM9571, Rev.1 Section 13 | Pavese
| (Note: c.m. with Diode stack) |  | Annex B22, Table C
25f | Completed Cold Mass | Final electrical Test: Complex impedance of spools | LHC-MMS/98-198 Rev.2.0 | 970RM9571, Rev.1 Section 13 | Pavese
| (Note: c.m. with Diode stack, ONLY for FULL TEST configuration) |  | Annex B22, Table C
25g | Completed Cold Mass | Final electrical Test: Complex impedance | LHC-MMS/98-198 Rev.2.0 | 970RM9571, Rev.1 Section 13 | Pavese
| (Note: c.m. with Diode stack) |  | Annex B22, Table C
25h | Completed Cold Mass | Final electrical Test: Capacitance to ground | LHC-MMS/98-198 Rev.2.0 | 970RM9571, Rev.1 Section 13 | Pavese
| (Note: c.m. with Diode stack) |  | Annex B22, Table C
25I | Completed Cold Mass | Final electrical Test: H.V. leakage current, magnet to ground | LHC-MMS/98-198 Rev.2.0 | 970RM9571, Rev.1 Section 13 | Pavese
| (Note: c.m. with Diode stack) |  | Annex B22, Table C
25l | Completed Cold Mass | Final electrical Test: H.V. leakage current, Q.H. to coils | LHC-MMS/98-198 Rev.2.0 | 970RM9571, Rev.1 Section 13 | Pavese
| (Note: c.m. with Diode stack) |  | Annex B22, Table C
25m | Completed Cold Mass | Final electrical Test: Discharge (interturn) voltage test | LHC-MMS/98-198 Rev.2.0 | 970RM9571, Rev.1 Section 13 | Pavese
| (Note: c.m. with Diode stack) |  | Annex B22, Table C
25n | Completed Cold Mass | Final electrical Test: H.V. leakage current, QF and QD busbar to ground | LHC-MMS/98-198 Rev.2.0 | 970RM9571, Rev.1 Section 13 | Pavese
| (Note: c.m. with Diode stack) |  | Annex B22, Table C
25o | Completed Cold Mass | Final electrical Test: Isolation Resistance Spool busbar to ground | LHC-MMS/98-198 Rev.2.0 | 970RM9571, Rev.1 Section 13 | Pavese
| (Note: c.m. with Diode stack) |  | Annex B22, Table C
25p | Completed Cold Mass | Final electrical Test: Ground electrical continuity | LHC-MMS/98-198 Rev.2.0 | 970RM9571, Rev.1 Section 13 | Pavese
| (Note: c.m. with Diode stack) |  | Annex B22, Table C
Note on E59: Savary: Test procedures always start with 9

## c.c. Procedures
COLLARED COILS
SEQ. N. | COMPONENT | PROCEDURE | CMA Doc. | TEST 1 | Hierar. | TEST 2 | Hierar. | TEST 3 | Hierar. | SPECIAL | Hierar. | TRACEAB.
|  |  |  | (visual) | check | (electr.) | check | (dim/mech) | check |  | check
1 | S.C. Cables | Reception @ Sub |  |  |  | n/a
1.1 | Polyimide | Reception @ Sub
1.9 |  | S.C. CABLE Insul. |  |  |  | ITP 2 ( )
2 | Cu Wedges | Reception @ Sub |  |  |  | n/a
2.1 | Polyimide | Reception @ Sub
2.9 |  | C. WEDGES Insul. |  |  |  | ITP 1 ( )
3 | End Spacers | Reception @ Sub |  |  |  | n/a
3.9 |  | E.S. Preparation
4 | Cu Stabilizer | Reception |  |  |  | n/a
4.9 |  | Cu Stab. Prep.
5 | Mandrel INN/OUT |  |  |  |  | n/a
5.9 |  | Winding INN/OUT
6 | Cov&Mould INN/OUT |  |  |  |  | n/a
6.9 |  | Curing INN/OUT
7 | Resin | Reception |  |  |  | n/a |  | n/a
7.9 |  | Resin Prep.
8 | Surf. Tooling |  |  |  |  | n/a
8.9 |  | Surfacing |  |  |  | ITP 3 ( ) |  | ITP 4/5 ( )
9 | L.J. Box&other | Reception |  |  |  | n/a
9.1 | Coil Inter-Layers | Reception |  |  |  | n/a
9.2 | Soldering | Reception |  |  |  | n/a |  | n/a
9.3 | Sold&Recon. tool |  |  |  |  | n/a
9.9 |  | Pole assembly |  |  |  | ITP 6/7 ( ) |  | ITP 8 ( )
Hold. Point
10 | Ground Insul. | Reception @ Sub
10.9 |  | G.I. Preparation
11 | cold bore tubes | Reception
11.1 | Q.Heaters | Reception
11.2 | Shims | Reception |  |  |  | n/a
11.3 | CPSheet&Shim R. | Reception |  |  |  | n/a
11.9 |  | Assembled Poles
12 | Collars | Reception @ Sub |  |  |  | n/a
12.9 |  | C.Packs (3 types)
13 | Collar Packs | Reception |  |  |  | n/a
13.1 | Collaring Rods |  |  |  |  | n/a
13.9 |  | Collared Coils |  |  |  | ITP 9 ( ) |  | ITP 10 ( ) |  | ITP 11 ( )
Hold. Point
14 | q.h. wires | Reception
14.1 | soldering | Reception
14.2 | demi-lunes etc. | Reception
14.3 | c.c. end plates | Reception |  |  |  | n/a
14.9 |  | Completed C.C.

## c.m. Procedures
COLD MASS ASSEMBLY:
SEQ. N. | COMPONENT | PROCEDURE | CMA Doc. | TEST 1 | Hierar. | TEST 2 | Hierar. | TEST 3 | Hierar. | SPECIAL | Hierar. | TRACEAB.
|  |  |  | (visual) | check | (electr.) | check | (dim/mech) | check |  | check
50 | Iron & Inox Laminations | Reception from Sub. | By Ormet | x | Barreca | n/a |  | n/a | - | n/a | - | QUA_617, Rev.1 | Batch number
50.1 | rods tubes (1.5-m long) | Reception from Sub. | By Ormet | x | Barreca | n/a |  | Length | Barreca | n/a | - | QUA_617, Rev.1 | Batch number
50.9 |  | Lamination Packs | 471RM9237 | x | Barreca | n/a |  | Length and weight | Barreca | Stack.Fact. | Barreca | QUA_617, Rev.1 | Batch number
| Iron & Inox Inserts | Reception from Sub. | By Brandi | x | Brandi | n/a |  | n/a | - | n/a | - | QUA_678 | Batch number
| rods (1.5-m long) | Reception from Sub. | By Brandi | x | Brandi | n/a |  | n/a | - | n/a | - | QUA_678 | Batch number
|  | Insert Packs | 471RM9238 | x | Brandi | n/a |  | Length and weight | Brandi | Stack.Fact. | Brandi | QUA_678 | Batch number
51 | C.C. | Reception | - | - | - | - | - | - | - | - | - | - | See collared coils sheet
51.1 | End Plates | Reception | ASG drawings: 683RM08455 683RM08456 483RM9239 | x | Sandulli | n/a |  | Dimensional of 1 in 10 | Sandulli | - | - | QUA_678 | Statistical checking No inspection report Incoming inspection release
51.2 | flux | Reception | 483RM9239 | - | - | - | - | - | - | Conformity to requirements | Sandulli | -
51.3 | soldering | Reception | 483RM9239 | x | Operator | n/a |  | - | - | - | - | -
51.4 | tooling | Calibration of T sensor at regular intervals | No doc. |  |  | n/a
51.9 |  | Electrical Connections 1st part (c.c. 1, 2 and 3) | 483RM9239 | x | Operator | x | Pavese | x | Operator | - | - | QUA_620
52 | Lower Half Shell | Reception | No doc. | x | Sandulli | n/a | - | - | - | - | - | QUA_678 | Shell number
52.1 | Lower Bus-bars | Reception | No doc. | x | Sandulli | Not done | - | - | - | - | - | QUA_678 | Set number
52.2 | Yoke Shim | Reception | No doc. | x | Operator | n/a |  | - | - | - | - | Does not appear
52.3 | Lam.&Insert Packs | Reception | 471RM9237 471RM9238 | x | Operator | n/a |  | - | - | - | - | QUA_617, Rev.1 | Batch number
| Tie rods (15-m long) | Reception | ASG | x | Sandulli | n/a |  | - | - | - | - | QUA_678 | Batch number
52.9 |  | Lower half yoke prep. | 471RM9237 | x | Lombardo | n/a |  | Length | Lombardo | Stack. Fact. | Lombardo | QUA_678 & QUA_611 | Batch number
| Lam.&Insert Packs | Reception | ASG | x | Operator | n/a |  | - | - | - | - | QUA_617, Rev.1 | Batch number
| Tie rods (15-m long) | Reception | ASG | x | Sandulli | n/a |  | - | - | - | - | QUA_678 | Batch number
|  | Upper half yoke prep. | 471RM9237 | x | Lombardo | n/a |  | Length | Lombardo | Stack. Fact. | Lombardo | QUA_678 & QUA_611 | Batch number
53.1 | Lower half yoke prep. | Reception | 471RM9526 | x | Operator | n/a | [5 empty] | QUA_678 | Batch number
53.1 | Collared Coils |  | 471RM9526 | x | Operator | ITP 12a ( ) | Pavese | - | - |  |  | QUA_678 | Id number
53.2 | Upper half yoke prep. | Reception | 471RM9526 | x | Operator | n/a |  | - | - | - | - | QUA_678 | Batch number
53.3 | Up. Bus-Bars | Reception | 471RM9526 | x | Sandulli | ITP 12c (Not done) | - | - | - | - | - | QUA_678 | Set number
53.4 | temp. sensor | Reception | 471RM9526 | x | Operator | Complete CERN data sheet | Pavese |  |  |  |  | QUA_620 | Id number
53.5 | Up. Half Shell | Reception | 471RM9526 | x | Sandulli | n/a | - | - | - | - | - | QUA_678 | Shell number
53.9 |  | Active Part Assembling | 471RM9526 | x | Operator | x | Pavese | x | Operator | - | - | QUA_620
54.1 | Ass. Active Part |  | 471RM9527 471RM10047 | ITP 13 ( ) | Operator | - | - | Welding-gap and curvature By Servo Robot | Operator | - | - | QUA-678
54.2 | welding press |  | 471RM9527 |  |  | n/a |  |  |  | Periodical check of alignment | Sandulli | -
54.3 | welding wire | Reception | 471RM9527 | x | Operator | n/a |  |  |  | Check certificate of conformity | Sandulli | 700RM9667 | Batch number in welding book
54.9 |  | Welded c.m. | 471RM9527 700RM9667 (welding book) | ITP 14 ( ) | SIGE & Maggiora | - | - | ITP 15 ( ) | Bruzzone & Caserza | X-rays, ITP 14 | Maggiora | QUA_903 + Geometric Traveller in MTF for ITP 15
55.9 |  | Weld End Plates to Cylinder | ASG drawing: 683RM9598 ASG welding book: 700RM9667 | x | Operator | - | - | - | - |  |  | 700RM9667
60.9 |  | Electrical Connections 2nd part (c.c. 4 and 5) | 483RM9240 | x | Operator | x | Pavese | - | - | - | - | -
61.1 | prepared c.m. | ASG | 471RM10070 | x | Operator | x | Pavese | Boring diameter of shrinking cyl. | Operator |  |  | QUA_679
61.2 | ancillary comp. | Reception | No doc. | x | Sandulli | [6 empty] | QUA_679
61.3 | spool pieces | Reception | CERN C.o.C. | x | Sandulli | ITP 12b ( ), CERN C.o.C. completed | Pavese |  |  |  |  | QUA_679
61.4 | end covers | Reception | CERN C.o.C. | x | Sandulli | n/a | [5 empty] | QUA_679
61.5 | c.m. supports | Reception | By TecnoGE | x | Sandulli | n/a |  | x, one item in 15 | Sandulli | - | - | QUA_679
61.9 |  | Closed c.m. | 471RM10070 700RM9667 (welding book) | x | Welder | x, ITP 18 | Pavese | x, ITP 16/7/9 | Bruzzone & Caserza | γ-ray |  | QUA_615 for ITP18 QUA_635 for ITP 16, 17 and 19 QUA_903 for γ-ray
62.1 | diode box | Reception | By VCS | x | Sandulli | - | - | x, one in 10 | Sandulli | - | - | QUA_679
62.2 | diode stack | Reception, plus installation | CERN C.o.C. 471RM10068 | x | Sandulli | - | - | - | - | - | - | QUA_679
62.3 | line N supports | Reception | By APV | x | Sandulli | n/a |  | - | - | - | - | QUA_679
62.4 | line N | Reception | CERN C.o.C. | x | Sandulli | n/a |  | - | - | - | - | QUA_679
62.5 | bellows | Reception | CERN C.o.C. | x | Sandulli | n/a |  | - | - | - | - | QUA_679
62.6 | IFS | Reception, plus installation | By Rial 471RM10069 | x | Sandulli | n/a |  | x, by sampling | Sandulli | - | - | QUA_679
62.7 | flanges& ancill. | Reception | By Rial | x | Sandulli | n/a |  | x, by sampling | Sandulli | - | - | QUA_679
62.9 |  | Completed c.m. |  |  |  | ITP 25 ( ) | Pavese | ITP 20 ( ) Inside diameter of c.b.t. | Bruzzone & Caserza Operator | ITP 21 ITP 22 ITP 23 ITP 24 | Galeazzi Maggiora Gnassi & Piu Gnassi & Piu | QUA_635 for geometric measurements (ITP 20) QUA_910 QUA_920 QUA_940 QUA_940 QUA_616 for electrical measurements (ITP25)
Hold. Point
Note on E5: Savary: No document!
Note on E6: Savary: No document!
Note on E7: Savary: By Ormet but ASG Procedure
Note on E9: Savary: No document!
Note on E10: Savary: No document!
Note on E11: Savary: By Brandi but ASG Procedure
Note on G5: Savary: Ormet
Note on G6: Savary: Ormet

## c.c. Components
Components | Part ID | Incoming Inspection | Traceability
Collared Coil | HCMB__A001
Inner Layer Superconducting Type 1 | HCMB__A046
Outer Layer Superconducting Type 2 | HCMB__A047
Polyimide Tape Type A1 | HCMB__A110
Polyimide Tape Type P1 | HCMB__A109
Copper wedge Type 1 | HCMB__A052
Copper wedge Type 2 | HCMB__A054
Copper wedge Type 3 | HCMB__A056
Copper wedge Type 4 | HCMB__A058
End Spacers Inner | HCMB__A059..
End Spacers Outer | HCMB__A076..
Coil Interlayer Spacer | HCMB__A093
Chips and Wedges | HCMB__A069..
Cold Bore Tube | HCVCC_001
Quench Heater | HCMB__A025
Layer Jump box | HCMB__A089
Layer filling Pieces(2) | HCMB__A090
Cable stabilizers for layer jump | HCMB__A048
Cable stabilizers for inner | HCMB__A049
Cable stabilizers for outer | HCMB__A050
Collars A Type 1 | HCMB__A099
Collars A Type 2 | HCMB__A100
Collars B Type 1 | HCMB__A102
Collars B Type 2 | HCMB__A103
Collars C Type 1 | HCMB__A105
Collars C Type 2 | HCMB__A106
Grd Insulation | HCMB__A020
Coil Protection Sheet | HCMB__A108
Central Collaring Rods | HCMB__A148
Side Collaring Rods | HCMB__A149
Shims | HCMB__A119
Shim Retainers | HCMB__A120
Wiring Set | HCMB__A127

## c.m. Components
Components | Part ID | Incom. Inspection | Traceability
Cold Mass Assembly
Low Carbon Laminations (A,AA) | HCMB__A133 |  | QUA_678
Low Carbon Steel& Inox Insert | HCMB__A148/149/152 |  | QUA_678
Lamination Pack (B,D,D1) | HCMB__A139/141 |  | QUA_678
Rods (for lamination packs & half yokes) | HCMB__A132/135/143/ |  | QUA_678
Collared coil | HCMB__A001 |  | QUA_678
Temperature Sensor | HCQITEFCXT |  | QUA_678
Bus Bars set Type A | HCDCBHA-055 |  | QUA_678
Bus Bars set Type B | HCDCBHA-056 |  | QUA_678
Heat Exchanger tube | HCQBX_P004 |  | QUA_679
Shrinking Cylinder (Concave) | HCMB__S142 |  | QUA_679
Shrinking Cylinder (Convex) | HCMB__S143 |  | QUA_679
Wiring Kit |  |  | QUA_679
Sextupole support |  |  | QUA_679
Sextupole | HCMCFMG001 |  | QUA_679
Octupole Support |  |  | QUA_679
Octupole/Decapole | HCMCDOA001 |  | QUA_679
End plate (connection side side) |  |  | QUA_679
End plate (lyra side) |  |  | QUA_679
End cover (Connection side) | HCMB_S008 |  | QUA_679
End cover (Lyre side) | HCMB_S007 |  | QUA_679
Electr. Connections pieces (inside e.cover) |  |  | QUA_679
Diode Stack |  |  | QUA_679
c.m. Supports |  |  | QUA_679
Line N | HCMB_A073 |  | QUA_679
Line N Supports |  |  | QUA_679
IFS | HCMB_S015 |  | QUA_679
Flanges on end covers |  |  | QUA_679
Interconnection Bellows set | HCMB_S011 |  | QUA_679
Shuttle pieces |  |  | QUA_679