## Foglio1
TOOLING NECESSARY TO MANUFACTURE COLLARED COIL FOR LHC DIPOLES
| TOOLING | Nr. Of pieces | Property | Serial nr. | Cost (€) | Notes
1 | Supercoducting cable preparation
1.1 | Spools for rewinding of s.c. cable | 42 | CERN | 151 | 0 | At Cern
1.2 | Tooling for layer jump forming | 1 | CERN | 153 | 0
1.3 | Heaters for 1.2 | 4+4 | ASG
1.4 | Tooling for copper stop fixation | 1 | ASG
1.5 | Cooling system for layer jump forming | 1 | ASG
1.6 | Spool handling tool | 1 | CERN | 152 | 0
2 | Winding
2.1 | Winding mandrel for inner layer | 1 | CERN | 240 | 0
2.2 | Set of mandrel covers for inner layers | 1 | CERN | 10 | 0
2.3 | Mandrel covers for head of inner layers | 2 | CERN | 156 | 0
2.4 | Set of fittings for dhiatermic oil for I.L. | 1 | CERN | 161 | 0
2.5 | Pressing system on CS and NCS for I.L. | 1 | ASG
2.6 | End protection system during winding for I.L. | 2 | ASG
2.7 | Set of guiding system for side pressing pushers for I.L. | 1 | ASG
2.8 | Shims of 15,2x0,5, 15,2 x1,0 and 15,2x0,3 mm for I.L. | various | CERN | 157
2.9 | Bolts to fix the I.L.winding mandrel to the winding machine |  | ASG
2.1 | Set of pressing plates for I.L. curing | 1 | CERN | 158 | 0
2.11 | Set of covers for I.L.curing | 1 | CERN | 160 | 0
2.13 | Set of mandrel posts for I.L. | 1 | CERN | 243 | 0
2.14 | Set of end mandrel posts for I.L. | 1 | CERN | 245 | 0
2.15 | Template for fixing layer jump during curing | 1 | ASG
2.16 | Set of plates to fix the I.L.mandrel posts to the winding mandrel | 1 | ASG
2.17 | Winding mandrel for outer layer | 1 | CERN | 4
2.18 | Set of mandrel covers for outer layers | 2 | CERN | 163
2.19 | Set of mandrel covers for head of outer layers | 1 | ASG
2.2 | Set of fittings for dhiatermic oil for O.L. | 1 | CERN | 168
2.21 | Pressing system on CS and NCS for O.L. | 1 | ASG
2.22 | End protection system during winding for O.L. | 1 | ASG
2.23 | Set of guiding system for side pressing pushers for O.L. | 1 | ASG
2.24 | Shims of 15,2x0,5, 15,2 x1,0 and 15,2x0,2 mm for O.L. | various | ASG | 166
2.25 | Bolts to fix the O.L.winding mandrel to the winding machine |  | ASG
2.26 | Set of pressing plates for O.L. curing | 1 | CERN | 165
2.27 | Set of covers for O.L.curing | 1 | CERN | 167
2.28 | Set of mandrel posts for O.L. | 1 | CERN | 104
2.29 | Set of end mandrel posts for O.L. | 1 | ASG
2.3 | Set of plates to fix the O.L.mandrel posts to the winding mandrel | 1 | ASG
2.31 | Brass plate to fix the cable to start the winding of O.L. | 1 | ASG
2.32 | Handling tool for mandrels | 1 | CERN | 18
3 | Curing
3.1 | Heating equipment for curing | 1 | CERN | 130
3.2 | Curing countermold for inner layer | 1 | CERN | 247
3.3 | Set of fittings for dhiatermic oil for I.L. | 1 | CERN | 161
3.4 | Curing countermold for outer layer | 1 | CERN | 248
3.5 | Set of fittings for dhiatermic oil for O.L. | 1 | CERN | 168
3.6 | Curing plate | 1 | CERN | 19
3.7 | Set of thermal insulation plates for curing mould | 1 | CERN | 108
3.8 | Components for inner layers lifting " ometti" | 40 | CERN | 24
3.9 | Components for outer layers lifting " ometti" | 40 | CERN | 24
3.1 | Magnetic lifting tool for curing countermould | 1 | ASG
3.11 | Bench for layers cleaning | 1 | CERN | 20
3.12 | Bench for mandrel cleaning | 1 | CERN | 21
3.13 | Wheels for fixing and rotation of inner layers | 36 | Cern/Asg | 173
3.14 | Wheels for fixing and rotation of outer layers | 36 | Cern/Asg | 173
3.15 | Layer lifting tool | 1 | CERN | 25
4 | End surfacing
4.1 | Bench for end surfacing | 1 | CERN | 22
4.2 | Rotating bench for visual inspection | 1 | ASG
4.3 | Power supply for heating the ends of the coil | 1 | CERN | 231
4.4 | Set of end surface mould for inner layer | 1 | CERN | 230
4.5 | Set of end surface mould for outer layer | 1 | CERN | 30
4.6 | Set of heaters for I.L. and O.L. end surface mould | 1 | CERN | 174
4.7 | Set of thermometers for I.L. and O.L. mould | 1 | ASG
4.8 | Tool for shaping the end of I.L. compl. with pressing system | 1 | CERN | 16
4.9 | Tool for shaping the end of O.L. compl. with pressing system | 1 | CERN | 17
4.1 | Set of heaters for end shaping tools | 1 | CERN | 174
4.11 | Power supply for shaping and soldering the ends of the coil | 1 | CERN | 231
4.12 | Set of thermometers for end shaping tool | 1 | ASG
4.13 | Device for filling the stycast | 2 | ASG
4.14 | Plastic device for stycast injection | 15 | ASG
4.15 | Oven for stycast outgasing | 1 | CERN | 175
4.16 | Fittings and plastic pipe for end surfacing | Various | ASG
4.17 | Stiffening device to keep the inner layers end | 16 | CERN | 176
4.18 | Stiffening device to keep the outer layers and poles end | 24 | CERN | 176
5 | Pole assembling
5.1 | Bench for pole assembling | 1 | CERN | 110
5.2 | Supports for coils in the straight region | 8 | ASG
5.3 | Support for NCS end | 1 | ASG
5.4 | Support for C.S. completed with covers of 0,2 mm , pressing plates,and pressing shims | 1 | ASG
5.5 | Set of heaters | 1 | CERN | 178
5.6 | Special wind. posts for inn. and out. layer and piece of mandrel | 1 | CERN | 70
5.7 | Curing press for C.S. end completed | 1 | ASG
5.8 | Bench for curing press | 1 | ASG
5.9 | Pressing countermould | 1 | ASG
5.1 | Insulating plates between mould and press bench | 1 | ASG
5.11 | Iron plate between mould and hydraulic jack | 1 | ASG
5.12 | Cover for counter mould | 1 | ASG
5.13 | Power supply for layer jump conditioning | 1 | CERN | 69
5.14 | Sawing device for NCS end adjustment | 1 | ASG
5.15 | Rotation bench for visual inspection of layers | 1 | ASG
5.16 | Wheels for fixing and rotation of poles | 36 | ASG
5.17 | Components for poles lifting " ometti" | 40 | ASG
5.18 | Soldering device for layer jump | 1 | CERN | 233
5.19 | Frame for inner and outer layers storage | 5 | CERN | 34
6 | Collaring
6.1 | Collaring bench | 1 | CERN | 179
6.2 | Supporting and rotating tool for dipole complete of motor and other components. | 1 | ASG
6.3 | Supports to keep the dipole during collars assembling | 30 | ASG
6.4 | Set of riduced pins to be used during collars assembling | 1 | ASG | 183
6.5 | Pressing device completed with hydraulic supply | 1 | CERN | 181
6.6 | Pressing plates to be used during collars assembl. | 2 | ASG
6.7 | Mechanical jaks | 10 | ASG
6.8 | Bachelite plates | 10 | ASG
6.9 | Modified collars packs to keep the poles in position | 2 | ASG
6.1 | Bench for collars storage | 1 | CERN | 180
6.11 | Lifting tool for collared coil | 1 | CERN | 42
6.12 | Upper and lower collaring mould | 1 | CERN | 43
6.13 | Tools for collar stacking | 1 | CERN | 41