## ITP20-GEO
Updated: 08/05/2003
"ITP20-HCMBB-XXXX.xls" (Traveller2_2 output)
"ITP20-GEO-XXXX.xls"

## Summary
ASSEMBLY/RECEPTION DATA FOR COLD MASS Nr. 2020
|  | Assembly | [6 empty] | Reception
|  | Laser Tracker Nr. |  | 583 |  |  |  |  | Laser Tracker Nr.:
|  | Operator |  | Caserza Bruno |  |  |  |  | Operator
|  | Date |  | 11/07/03 |  |  |  |  | Date
|  | Reference drawings: | [6 empty] | Reference procedures:
End Covers (Values expressed in local Coordinate systems at both Connection and Lyre side)
|  | ASSEMBLY | [6 empty] | RECEPTION
| Connection side |  | D9-D10-D11 |  |  |  |  | Connection side |  | D9-D10-D11
|  |  | DX | DY | DZ |  |  |  |  | DX | DY | DZ
|  | D9 | -0.041 | -11.914 | 0.35 |  |  |  | D9
|  | D10 | 0.114 | -12.086 | -0.416 |  |  |  | D10
|  | D11 | 0.425 | -12.022 | -0.018 |  |  |  | D11
|  | Center | 0.037 | -12 | -0.096 |  |  |  | Center
|  |  | Angles (mrad) |  | Tol |  |  |  |  | Angles (mrad) |  | Tol
|  | Around X axis |  | 0.089041 | ±0.36 |  |  |  | Around X axis |  |  | ±0.36
|  | Around Z axis |  | -0.34807 | ±0.36 |  |  |  | Around Z axis |  |  | ±0.36
|  | Plane A |  | OK |  |  |  |  | Plane A
|  | Plane B |  | OK |  |  |  |  | Plane B
| Lyre side |  | D9-D10-D11 |  |  |  |  | Lyre side |  | D9-D10-D11
|  |  | DX | DY | DZ |  |  |  |  | DX | DY | DZ
|  | D9 | 0.007 | 12.063 | -0.5 |  |  |  | D9
|  | D10 | -0.109 | 11.969 | 0.179 |  |  |  | D10
|  | D11 | 0.31 | 12.042 | -0.191 |  |  |  | D11
|  | Center | -0.051 | 12.016 | -0.249 |  |  |  | Center
|  |  | Angles (mrad) |  | Tol |  |  |  |  | Angles (mrad) |  | Tol
|  | Around X axis |  | 0.10524 | ±0.36 |  |  |  | Around X axis |  |  | ±0.36
|  | Around Z axis |  | 0.19024 | ±0.36 |  |  |  | Around Z axis |  |  | ±0.36
|  | Plane A |  | OK |  |  |  |  | Plane A
|  | Plane B |  | OK |  |  |  |  | Plane B
ASSEMBLY/RECEPTION DATA FOR COLD MASS Nr. 2020
Cold mass total length & Cold feet pads height*
|  | ASSEMBLY | [6 empty] | RECEPTION
|  | L | L | Tcm | Tol(L) |  | Note1:Tcm = Tcold mass |  | L | L | Tcm | Tol(L)
|  | T=Tcm1 | T=20°C | (°C) | T=20°C |  |  |  | T=Tcm1 | T=20°C | (°C) | T=20°C
|  | 15158.6635 | 15157.3901 | 26 | 15158±2 | [6 empty] | 15158±2
|  |  |  | Z | Tol(Z) | [5 empty] | Z | Tol(Z)
|  | Conn CFP |  | -293.912 | -294±0.5 |  |  |  | Conn CFP |  |  | -294±0.5
|  | Cent CFP |  | -293.87 |  |  |  |  | Cent CFP
|  | Lyre CFP |  | -294.356 |  |  |  |  | Lyre CFP
Extremity flanges (Values expressed in local Coordinate systems at both Connection and Lyre side)
|  | ASSEMBLY | [6 empty] | RECEPTION
| Connection side | V1 FLANGE |  |  | V2 FLANGE |  |  | Connection side | V1 FLANGE |  |  | V2 FLANGE
|  | Center (Outer diameter) |  |  | Center (Outer diameter) |  |  |  | Center (Outer diameter) |  |  | Center (Outer diameter)
|  | DX | DY | DZ | DX | DY | DZ |  | DX | DY | DZ | DX | DY | DZ
|  | 0.001 | 0.097 | -0.004 | -0.017 | 0.18 | -0.058
|  | Tol(Y) | DR | Tol(R) | Tol(Y) | DR | Tol(R) |  | Tol(Y) | DR | Tol(R) | Tol(Y) | DR | Tol(R)
|  | ±0.3 | 0.0041231 | 0.3 | ±0.3 | 0.06044 | 0.3 |  | ±0.3 |  | 0.3 | ±0.3 |  | 0.3
|  | Angle/V1 (mrad) |  | Tol | Angle/V2 (mrad) |  | Tol(gV2c) |  | Angle/V1 (mrad) |  | Tol | Angle/V2 (mrad) |  | Tol(gV2c)
|  | 1.99 |  | ±4 | 2.53 |  | ±4 |  |  |  | ±4 |  |  | ±4
|  | F | Max(F) | Min(F) | F | Max(F) | Min(F) |  | F | Max(F) | Min(F) | F | Max(F) | Min(F)
|  | 75.9 | 75.95 | 75.85 | 75.91 | 75.95 | 75.85 |  |  | 75.95 | 75.85 |  | 75.95 | 75.85
| Lyre side | V1 FLANGE |  |  | V2 FLANGE |  |  | Lyre side | V1 FLANGE |  |  | V2 FLANGE
|  | Center (Outer diameter) |  |  | Center (Outer diameter) |  |  |  | Center (Outer diameter) |  |  | Center (Outer diameter)
|  | DX | DY | DZ | DX | DY | DZ |  | DX | DY | DZ | DX | DY | DZ
|  | 0.011 | -0.14 | -0.172 | -0.127 | -0.11 | 0.138
|  | Tol(Y) | DR | Tol(R) | Tol(Y) | DR | Tol(R) |  | Tol(Y) | DR | Tol(R) | Tol(Y) | DR | Tol(R)
|  | ±0.3 | 0.17235 | 0.3 | ±0.3 | 0.18754 | 0.3 |  | ±0.3 |  | 0.3 | ±0.3 |  | 0.3
|  | Angle/V1 (mrad) |  | Tol | Angle/V2 (mrad) |  | Tol(gV2c) |  | Angle/V1 (mrad) |  | Tol | Angle/V2 (mrad) |  | Tol(gV2c)
|  | 0.67 |  | ±4 | 0.98 |  | ±4 |  |  |  | ±4 |  |  | ±4
|  | F | Max(F) | Min(F) | F | Max(F) | Min(F) |  | F | Max(F) | Min(F) | F | Max(F) | Min(F)
|  | 73.4 | 73.45 | 73.35 | 73.41 | 73.45 | 73.35 |  |  | 73.45 | 73.35 |  | 73.45 | 73.35
*Note: The cold feet pads height measurement at the reception is done under different conditions than at the industry
DX,DY,DZ:
Measured value - theoretical position
Info
Shape data
Shape

## Shape_data
COLD MASS Nr. 2020
ASSEMBLY |  |  |  | RECEPTION
pointID | Dx | Y | Dz | pointID | Dx | Y | Dz
ext1 | -0.71607 | 155.143 | -0.002
ext2 | -0.89463 | 268.254 | -0.056
ext3 | -0.75773 | 727.472 | 0.233
ext4 | -0.11643 | 948.257 | -0.716
ext5 | -0.46911 | 1199.54 | 0.344
ext6 | -0.068253 | 1459.084 | -0.378
ext7 | -0.37346 | 1644.196 | 0.371
ext8 | -0.053878 | 1968.899 | -0.148
ext9 | -0.38237 | 2131.393 | 0.425
ext10 | -0.11744 | 2478.982 | 0.055
ext11 | -0.42335 | 2581.502 | 0.54
ext12 | -0.36772 | 2971.203 | 0.527
ext13 | -0.12166 | 2989.582 | 0.21
ext14 | -0.1918 | 3452.751 | 0.395
ext15 | 0.017499 | 3501.626 | 0.212
ext16 | 0.02807 | 3942.335 | 0.229
ext17 | 0.17578 | 4013.945 | 0.092
ext18 | 0.15901 | 4432.181 | 0.107
ext19 | 0.15501 | 4432.181 | 0.144
ext20 | 0.28684 | 4525.435 | 0.129
ext21 | 0.23449 | 4772.66 | 0.111
ext22 | 0.36244 | 5035.345 | 0.125
ext23 | 0.36626 | 5217.392 | 0.139
ext24 | 0.41896 | 5547.157 | 0.278
ext25 | 0.40476 | 5706.696 | 0.314
ext26 | 0.37376 | 5706.698 | 0.397
ext27 | 0.45099 | 6060.159 | 0.285
ext28 | 0.4183 | 6166.218 | 0.34
ext29 | 0.3933 | 6166.219 | 0.389
ext30 | 0.55699 | 6571.929 | 0.25
ext31 | 0.53247 | 6621.936 | 0.377
ext32 | 0.58592 | 6962.74 | 0.328
ext33 | 0.64999 | 7084.411 | 0.337
ext34 | 0.63774 | 7431.416 | 0.328
ext35 | 0.65161 | 7597.136 | 0.367
ext36 | 0.58592 | 7867.962 | 0.291
ext37 | 0.53897 | 8108.7 | 0.338
ext38 | 0.49107 | 8324.676 | 0.338
ext39 | 0.57281 | 8621.517 | 0.228
ext40 | 0.52739 | 8817.517 | 0.255
ext41 | 0.54907 | 9132.65 | -0.03
ext42 | 0.51845 | 9305.306 | -0.035
ext43 | 0.4707 | 9642.061 | -0.101
ext44 | 0.43291 | 9793.085 | -0.085
ext45 | 0.39991 | 9793.086 | -0.058
ext46 | 0.43808 | 10152.537 | -0.323
ext47 | 0.38578 | 10157.239 | -0.211
ext48 | 0.31918 | 10647.125 | -0.442
ext49 | 0.33146 | 10663.324 | -0.592
ext50 | 0.21555 | 10974.118 | -0.717
ext51 | 0.13702 | 11173.372 | -0.49
ext52 | -0.055301 | 11431.256 | -0.456
ext53 | -0.085302 | 11431.257 | -0.51
ext54 | -0.019312 | 11684.374 | -0.534
ext55 | -0.10711 | 11890.774 | -0.589
ext56 | -0.074521 | 12196.609 | -0.655
ext57 | -0.144 | 12310.031 | -0.614
ext58 | -0.18017 | 12707.275 | -0.506
ext59 | -0.23769 | 12730.003 | -0.488
ext60 | -0.27444 | 12800.911 | -0.501
ext61 | -0.23344 | 12800.911 | -0.406
ext62 | -0.30317 | 13217.757 | -0.199
ext63 | -0.42588 | 13256.389 | -0.071
ext64 | -0.39388 | 13256.389 | -0.102
ext65 | -0.39588 | 13256.391 | -0.103
ext66 | -0.5369 | 13658.806 | 0.001
ext67 | -0.51805 | 13727.88 | -0.001
ext68 | -0.77283 | 14138.148 | 0.041
ext69 | -0.80002 | 14236.972 | -0.018
ext70 | -0.92265 | 14623.956 | 0.142
ext71 | -0.80094 | 14748.339 | -0.003
int1 | -0.76345 | 364.653 | -0.543
int2 | -1.0768 | 418.655 | -0.412
int3 | -0.69165 | 875.891 | -0.487
int4 | -0.90844 | 904.143 | -0.412
int5 | -0.64158 | 1194.766 | -0.218
int6 | -0.33997 | 1386.879 | -0.291
int7 | -0.53312 | 1665.066 | -0.095
int8 | -0.25092 | 1898.465 | -0.145
int9 | -0.51383 | 2157.352 | -0.022
int10 | -0.29782 | 2410.117 | -0.039
int11 | -0.46653 | 2640.057 | -0.001
int12 | -0.20305 | 2922.225 | 0.128
int13 | -0.36804 | 3131.622 | 0.073
int14 | -0.16993 | 3434.739 | 0.112
int15 | -0.26185 | 3544.808 | -0.051
int16 | -0.12847 | 3947.052 | -0.107
int17 | -0.19066 | 4036.251 | -0.248
int18 | 0.11474 | 4459.427 | -0.061
int19 | 0.020766 | 4499.364 | -0.33
int20 | 0.32038 | 4971.571 | -0.214
int21 | 0.23386 | 4985.064 | -0.434
int22 | 0.34444 | 5414.667 | -0.369
int23 | 0.4456 | 5483.511 | -0.203
int24 | 0.36785 | 5876.078 | -0.207
int25 | 0.3879 | 5995.916 | 0.046
int26 | 0.3487 | 6362.984 | -0.038
int27 | 0.41505 | 6508.87 | 0.218
int28 | 0.42252 | 6806.011 | 0.143
int29 | 0.49132 | 7020.218 | 0.434
int30 | 0.47191 | 7298.205 | 0.208
int31 | 0.51563 | 7532.382 | 0.481
int32 | 0.48854 | 7771.012 | 0.24
int33 | 0.49421 | 8047.298 | 0.621
int34 | 0.50528 | 8249.757 | 0.353
int35 | 0.58849 | 8559.409 | 0.379
int36 | 0.55818 | 8717.043 | 0.211
int37 | 0.61895 | 9072.592 | 0.095
int38 | 0.52632 | 9208.883 | 0.03
int39 | 0.52111 | 9588.11 | 0.099
int40 | 0.52478 | 9698.953 | -0.241
int41 | 0.46282 | 10102.454 | -0.084
int42 | 0.44961 | 10180.629 | -0.23
int43 | 0.41285 | 10617.364 | -0.076
int44 | 0.41109 | 10659.437 | -0.321
int45 | 0.28342 | 11075.762 | -0.29
int46 | 0.25025 | 11132.556 | -0.05
int47 | 0.091614 | 11531.781 | -0.19
int48 | 0.0021163 | 11649.238 | 0.112
int49 | -0.17954 | 12009.701 | -0.091
int50 | -0.25051 | 12163.814 | 0.212
int51 | -0.36717 | 12500.359 | -0.078
int52 | -0.43365 | 12680.246 | 0.277
int53 | -0.41868 | 12975.022 | 0.082
int54 | -0.45617 | 13196.453 | 0.359
int55 | -0.50489 | 13460.981 | 0.213
int56 | -0.62869 | 13713.232 | 0.437
int57 | -0.72455 | 13913.936 | 0.366
int58 | -0.88233 | 14230.078 | 0.312
int59 | -0.93344 | 14374.458 | 0.3506
int60 | -0.9448 | 14746.468 | 0.23785
Tolerances:
±1mm along the total length
Back

## Shape
COLD MASS Nr. 2020
COLD MASS Nr. 2020
Back

## Info
Local Coordinate Systems (Connection and Lyre Side)
Position of D9, D10 and D11 at Connection and Lyre side
Back