## start
Mid-Plane of the Cold Mass
Jump to a graph, sheet or window by clicking on a green field
horizontal-shape |  | horizontal-delta |  | vertical
outer tube | inner tube | outer tube | inner tube | outer tube | inner tube
Offset of both tubes |  | Acceptancy test |  | Raw data
Twist
Magnet name |  | Step |  | Date & operator
Ansaldo 2038 |  | After Longitudinal Welding, On The Rolling |  | Date: 17/12/2003
Operator: B&P

## all_measTR
pointID | x | y_meas | z_meas | x__theor | z_theor | +tol_x | -tol_x | +tol_z | -tol_z | offset | x_m-x_th | y_twist | twist | tw-av | av(tw) | +tol_tw-av | -tol_tw-av
ext1 | -97.765 | 108.908 | 0.248 | -97.538 | 0 | -96.538 | -98.538 | 1 | -1 | 0.33618 | -0.22697 | 108.908 | 0.34958 | 0.34798 | 0.0015941 | 6.0016 | -5.9984
ext2 | -99.047 | 598.025 | 0.347 | -98.7545 | 0 | -97.7545 | -99.7545 | 1 | -1 | 0.45383 | -0.2925 | 598.025 | 0.35472 | 0.35313 | 0.0015941 | 6.0016 | -5.9984
ext3 | -100.097 | 1091.014 | 0.458 | -99.8955 | 0 | -98.8955 | -100.8955 | 1 | -1 | 0.50037 | -0.20151 | 1091.014 | -0.20049 | -0.20209 | 0.0015941 | 6.0016 | -5.9984
ext4 | -101.077 | 1581.842 | 0.541 | -100.9456 | 0 | -99.9456 | -101.9456 | 1 | -1 | 0.55672 | -0.13137 | 1581.842 | -2.3802 | -2.3818 | 0.0015941 | 6.0016 | -5.9984
ext5 | -101.998 | 2075.259 | 0.603 | -101.915 | 0 | -100.915 | -102.915 | 1 | -1 | 0.60869 | -0.08304 | 2075.259 | -3.2387 | -3.2403 | 0.0015941 | 6.0016 | -5.9984
ext6 | -102.886 | 2565.436 | 0.676 | -102.7922 | 0 | -101.7922 | -103.7922 | 1 | -1 | 0.68248 | -0.093789 | 2565.436 | -2.1026 | -2.1042 | 0.0015941 | 6.0016 | -5.9984
ext7 | -103.72 | 3055.353 | 0.688 | -103.5836 | 0 | -102.5836 | -104.5836 | 1 | -1 | 0.70139 | -0.13637 | 3055.353 | -0.80711 | -0.80871 | 0.0015941 | 6.0016 | -5.9984
ext8 | -104.429 | 3545.603 | 0.59 | -104.2902 | 0 | -103.2902 | -105.2902 | 1 | -1 | 0.60612 | -0.13885 | 3545.603 | 1.1104 | 1.1088 | 0.0015941 | 6.0016 | -5.9984
ext9 | -104.972 | 4036.434 | 0.348 | -104.9119 | 0 | -103.9119 | -105.9119 | 1 | -1 | 0.35315 | -0.060097 | 4036.434 | 1.2338 | 1.2322 | 0.0015941 | 6.0016 | -5.9984
ext10 | -105.361 | 4527.372 | 0.166 | -105.4481 | 0 | -104.4481 | -106.4481 | 1 | -1 | 0.18746 | 0.087097 | 4527.372 | 2.5756 | 2.574 | 0.0015941 | 6.0016 | -5.9984
ext11 | -105.66 | 5015.209 | -0.308 | -105.896 | 0 | -104.896 | -106.896 | 1 | -1 | 0.38803 | 0.23601 | 5015.209 | 2.082 | 2.0805 | 0.0015941 | 6.0016 | -5.9984
ext12 | -106.008 | 5502.582 | -0.775 | -106.259 | 0 | -105.259 | -107.259 | 1 | -1 | 0.81463 | 0.251 | 5502.582 | 0.74028 | 0.73869 | 0.0015941 | 6.0016 | -5.9984
ext13 | -106.453 | 5989.948 | -0.979 | -106.5375 | 0 | -105.5375 | -107.5375 | 1 | -1 | 0.98264 | 0.084529 | 5989.948 | 0.46782 | 0.46622 | 0.0015941 | 6.0016 | -5.9984
ext14 | -106.585 | 6480.79 | -1.144 | -106.7327 | 0 | -105.7327 | -107.7327 | 1 | -1 | 1.1535 | 0.14768 | 6480.79 | -0.13366 | -0.13526 | 0.0015941 | 6.0016 | -5.9984
ext15 | -106.444 | 6976.022 | -1.158 | -106.8428 | 0 | -105.8428 | -107.8428 | 1 | -1 | 1.2247 | 0.39875 | 6976.022 | 0.67859 | 0.677 | 0.0015941 | 6.0016 | -5.9984
ext16 | -106.469 | 7467.801 | -1.372 | -106.8658 | 0 | -105.8658 | -107.8658 | 1 | -1 | 1.4282 | 0.39676 | 7467.801 | -0.51409 | -0.51568 | 0.0015941 | 6.0016 | -5.9984
ext17 | -106.472 | 7959.18 | -1.407 | -106.8029 | 0 | -105.8029 | -107.8029 | 1 | -1 | 1.4454 | 0.33087 | 7959.18 | -2.848 | -2.8496 | 0.0015941 | 6.0016 | -5.9984
ext18 | -106.4 | 8448.7 | -1.149 | -106.6548 | 0 | -105.6548 | -107.6548 | 1 | -1 | 1.1769 | 0.25484 | 8448.7 | -0.9305 | -0.93209 | 0.0015941 | 6.0016 | -5.9984
ext19 | -106.24 | 8939.749 | -1.006 | -106.4207 | 0 | -105.4207 | -107.4207 | 1 | -1 | 1.0221 | 0.18074 | 8939.749 | 0.3393 | 0.3377 | 0.0015941 | 6.0016 | -5.9984
ext20 | -105.92 | 9432.222 | -0.706 | -106.0999 | 0 | -105.0999 | -107.0999 | 1 | -1 | 0.72855 | 0.17986 | 9432.222 | -2.7709 | -2.7725 | 0.0015941 | 6.0016 | -5.9984
ext21 | -105.717 | 9923.123 | -0.393 | -105.6942 | 0 | -104.6942 | -106.6942 | 1 | -1 | 0.39366 | -0.022831 | 9923.123 | -2.8275 | -2.8291 | 0.0015941 | 6.0016 | -5.9984
ext22 | -105.321 | 10411.4 | -0.086 | -105.2056 | 0 | -104.2056 | -106.2056 | 1 | -1 | 0.14389 | -0.11536 | 10411.4 | -2.6887 | -2.6903 | 0.0015941 | 6.0016 | -5.9984
ext23 | -104.666 | 10898.61 | 0.278 | -104.6337 | 0 | -103.6337 | -105.6337 | 1 | -1 | 0.27987 | -0.032312 | 10898.61 | 0.31873 | 0.31714 | 0.0015941 | 6.0016 | -5.9984
ext24 | -103.805 | 11385.63 | 0.757 | -103.9776 | 0 | -102.9776 | -104.9776 | 1 | -1 | 0.77643 | 0.17261 | 11385.63 | 0.51409 | 0.51249 | 0.0015941 | 6.0016 | -5.9984
ext25 | -103.057 | 11869.12 | 0.757 | -103.2429 | 0 | -102.2429 | -104.2429 | 1 | -1 | 0.77948 | 0.18585 | 11869.12 | 0.80197 | 0.80038 | 0.0015941 | 6.0016 | -5.9984
ext26 | -102.567 | 12356.15 | 0.83 | -102.4187 | 0 | -101.4187 | -103.4187 | 1 | -1 | 0.84315 | -0.14831 | 12356.15 | 1.9741 | 1.9725 | 0.0015941 | 6.0016 | -5.9984
ext27 | -101.988 | 12842.13 | 0.815 | -101.5122 | 0 | -100.5122 | -102.5122 | 1 | -1 | 0.94371 | -0.47577 | 12842.13 | -1.5371 | -1.5387 | 0.0015941 | 6.0016 | -5.9984
ext28 | -101.122 | 13327.73 | 0.958 | -100.5226 | 0 | -99.5226 | -101.5226 | 1 | -1 | 1.1301 | -0.5994 | 13327.73 | 5.3362 | 5.3346 | 0.0015941 | 6.0016 | -5.9984
ext29 | -99.929 | 13813.84 | 0.96 | -99.448 | 0 | -98.448 | -100.448 | 1 | -1 | 1.0738 | -0.48105 | 13813.84 | 4.1486 | 4.1471 | 0.0015941 | 6.0016 | -5.9984
ext30 | -98.794 | 14297.35 | 0.936 | -98.2957 | 0 | -97.2957 | -99.2957 | 1 | -1 | 1.0604 | -0.4983
int1 | 95.77 | 373.886 | 0.18 | 96.3135 | 0 | 97.3135 | 95.3135 | 1 | -1 | 0.5725 | -0.54347
int2 | 94.662 | 902.533 | 0.278 | 95.0512 | 0 | 96.0512 | 94.0512 | 1 | -1 | 0.47826 | -0.38917
int3 | 93.599 | 1455.813 | 0.497 | 93.8365 | 0 | 94.8365 | 92.8365 | 1 | -1 | 0.55082 | -0.23748
int4 | 92.603 | 1955.898 | 1.004 | 92.8322 | 0 | 93.8322 | 91.8322 | 1 | -1 | 1.0298 | -0.22923
int5 | 91.723 | 2455.632 | 1.233 | 91.9175 | 0 | 92.9175 | 90.9175 | 1 | -1 | 1.2482 | -0.19451
int6 | 91.05 | 2955.374 | 1.085 | 91.0916 | 0 | 92.0916 | 90.0916 | 1 | -1 | 1.0858 | -0.041582
int7 | 90.204 | 3455.928 | 0.845 | 90.3533 | 0 | 91.3533 | 89.3533 | 1 | -1 | 0.85809 | -0.14933
int8 | 89.599 | 3954.143 | 0.374 | 89.707 | 0 | 90.707 | 88.707 | 1 | -1 | 0.38928 | -0.10799
int9 | 89.174 | 4453.06 | 0.108 | 89.1482 | 0 | 90.1482 | 88.1482 | 1 | -1 | 0.11104 | 0.025804
int10 | 88.818 | 4953.063 | -0.335 | 88.677 | 0 | 89.677 | 87.677 | 1 | -1 | 0.36347 | 0.14102
int11 | 88.52 | 5453.411 | -0.713 | 88.2944 | 0 | 89.2944 | 87.2944 | 1 | -1 | 0.74783 | 0.22558
int12 | 88.239 | 5953.528 | -0.919 | 88.001 | 0 | 89.001 | 87.001 | 1 | -1 | 0.94932 | 0.238
int13 | 88.08 | 6453.228 | -1.07 | 87.7966 | 0 | 88.7966 | 86.7966 | 1 | -1 | 1.1069 | 0.28336
int14 | 88.054 | 6952 | -1.118 | 87.6812 | 0 | 88.6812 | 86.6812 | 1 | -1 | 1.1785 | 0.37279
int15 | 88.031 | 7451.358 | -1.29 | 87.6542 | 0 | 88.6542 | 86.6542 | 1 | -1 | 1.3439 | 0.37675
int16 | 88.4 | 7950.894 | -1.272 | 87.716 | 0 | 88.716 | 86.716 | 1 | -1 | 1.4442 | 0.68401
int17 | 88.267 | 8451.769 | -0.853 | 87.867 | 0 | 88.867 | 86.867 | 1 | -1 | 0.94213 | 0.40001
int18 | 88.534 | 8952.689 | -0.968 | 88.1072 | 0 | 89.1072 | 87.1072 | 1 | -1 | 1.0579 | 0.42678
int19 | 88.6 | 9453.349 | -1.072 | 88.4365 | 0 | 89.4365 | 87.4365 | 1 | -1 | 1.0844 | 0.16353
int20 | 89.112 | 9952.045 | -0.167 | 88.853 | 0 | 89.853 | 87.853 | 1 | -1 | 0.30814 | 0.25896
int21 | 89.352 | 10451 | 0.157 | 89.3583 | 0 | 90.3583 | 88.3583 | 1 | -1 | 0.15713 | -0.0063189
int22 | 90.125 | 10949.58 | 0.437 | 89.9516 | 0 | 90.9516 | 88.9516 | 1 | -1 | 0.47013 | 0.17336
int23 | 91.004 | 11447.54 | 0.216 | 90.6325 | 0 | 91.6325 | 89.6325 | 1 | -1 | 0.42977 | 0.37154
int24 | 91.274 | 11946.39 | 0.657 | 91.4029 | 0 | 92.4029 | 90.4029 | 1 | -1 | 0.66952 | -0.12889
int25 | 92.003 | 12445.18 | 0.601 | 92.2617 | 0 | 93.2617 | 91.2617 | 1 | -1 | 0.65432 | -0.2587
int26 | 93.212 | 12946.46 | 0.446 | 93.2139 | 0 | 94.2139 | 92.2139 | 1 | -1 | 0.446 | -0.0019297
int27 | 94.202 | 13447.34 | 1.114 | 94.2546 | 0 | 95.2546 | 93.2546 | 1 | -1 | 1.1152 | -0.052639
int28 | 95.211 | 13948.83 | -0.08 | 95.386 | 0 | 96.386 | 94.386 | 1 | -1 | 0.19241 | -0.17499
int29 | 95.812 | 14449.54 | 0.153 | 96.6048 | 0 | 97.6048 | 95.6048 | 1 | -1 | 0.80742 | -0.79279
BACK

## outer tube, transversal
Mole Offset (mm): Horizontal= ; Vertical =0
Warning: Quality of measurement NOT OK!
Saw teeth effect bigger than 0.2mm for more of 20% of the measured points
BACK

## outer tube, vertical
Mole Offset (mm): Horizontal= ; Vertical =0
Warning: Quality of measurement NOT OK!
Saw teeth effect bigger than 0.2mm for more of 20% of the measured points
BACK

## outer tube-transversal-delta
Mole Offset (mm): Horizontal= ; Vertical =0
Warning: Quality of measurement NOT OK!
Saw teeth effect bigger than 0.2mm for more of 20% of the measured points
BACK

## inner tube, transversal
Mole Offset (mm): Horizontal= ; Vertical =0
Warning: Quality of measurement NOT OK!
Saw teeth effect bigger than 0.2mm for more of 20% of the measured points
BACK

## inner tube, vertical
Mole Offset (mm): Horizontal= ; Vertical =0
Warning: Quality of measurement NOT OK!
Saw teeth effect bigger than 0.2mm for more of 20% of the measured points
BACK

## inner tube-transv-delta
Mole Offset (mm): Horizontal= ; Vertical =0
Warning: Quality of measurement NOT OK!
Saw teeth effect bigger than 0.2mm for more of 20% of the measured points
BACK

## offset of both tubes
Mole Offset (mm): Horizontal= ; Vertical =0
BACK

## twist_ni_450
BACK

## Sheet1
IMPORT
THEOR
ANALYSIS
LAYOUT
"Analysis.xls" (data and graphs)
"Final.xls" (data, graphs, layout and macros)
Leica measurement
Inner tube Connection
Outer tube Connection
Inner tube Lyre
Outer tube Lyre
Axyz
transformation
Measured x-y-z values, sorted and compensated with offset mole
Theoretic x-y-z values
Measured values, transformed
Midplane2_2.xls
-Last modification: February 2003

## constants
Radius | 2812355.4187 | R | mm
Sagitta | 9.1437 | s | mm | nominal value: 9.14367
Half magnetic length | 7171.5061 | c | mm
Overall straight part | 408.5 | line | mm
Straight part1 (before the end plate) | 226.5 | line1 | mm
Straight part 2 (behind the end plate) | 182 | line2 | mm
Apical angle | 0.00255 | alpha | rad
Projection of the straigth part 1 to the longitudinal axe | 226.4993 | d1 | mm
Projection of the straigth part 2 to the longitudinal axe | 181.9994 | d2 | mm
Projection of the straigth part 1 to the lateral axe | 0.57757 | b1 | mm
Projection of the straigth part 2 to the lateral axe | 0.4641 | b2 | mm
Distance between the inner and outer tube center | 194.52 | dist | mm
Tolerance +/- on theoretical curve | 1 | tol | mm
Distance between end-plate (outer side) and reference plane C | 226.5 | pl_cov | mm