## Sheet1
Radius | 2142937.4893 | R | mm
Sagitta | 12 | s | mm | nominal value: 9.14367
Half magnetic length | 7171.5061 | c | mm
Overall straight part | 408.5 | line | mm
Straight part1 (before the end plate) | 226.5 | line1 | mm
Straight part 2 (behind the end plate) | 182 | line2 | mm
Apical angle | 0.0033466 | alpha | rad
Projection of the straigth part 1 to the longitudinal axe | 226.4987 | d1 | mm
Projection of the straigth part 2 to the longitudinal axe | 181.999 | d2 | mm
Projection of the straigth part 1 to the lateral axe | 0.758 | b1 | mm
Projection of the straigth part 2 to the lateral axe | 0.60908 | b2 | mm
Distance between the inner and outer tube center | 194.52 | dist | mm
Tolerance +/- on theoretical curve | 1 | tol | mm
Distance between end-plate (outer side) and reference plane C | 226.5 | pl_cov | mm