## ITP20-GEO
"ITP20-HCMBB-XXXX.xls" (Traveller2_0 output)
"ITP20-GEO-XXXX.xls"

## Summary
ASSEMBLY / RECEPTION DATA FOR COLD MASS Nr. XXXX
|  | Assembly | [6 empty] | Reception
|  | Laser Tracker Nr. |  | 583 |  |  |  |  | Laser Tracker Nr.:
|  | Operator |  | Caserza Bruno |  |  |  |  | Operator
|  | Date |  | 27/11/02 |  |  |  |  | Date
|  | Reference drawings: | [6 empty] | Reference procedures:
End Covers (Values expressed in local Coordinate systems at both Connection and Lyre side)
|  | ASSEMBLY | [6 empty] | RECEPTION
| Connection side |  | D9-D10-D11 |  |  |  |  | Connection side |  | D9-D10-D11
|  |  | DX | DY | DZ |  |  |  |  | DX | DY | DZ
|  | D9 | 0.317 | 214.478 | -0.267 |  |  |  | D9
|  | D10 | 0.41 | 214.41 | -0.361 |  |  |  | D10
|  | D11 | 0.397 | 214.42 | -0.307 |  |  |  | D11
|  | Center | 0.364 | 214.444 | -0.353 |  |  |  | Center
|  |  | Angles (mrad) |  | Tol |  |  |  |  | Angles (mrad) |  | Tol
|  | Around X axis |  | 0.097148 | ±0.36 |  |  |  | Around X axis |  |  | ±0.36
|  | Around Y axis |  | 0.19025 | ±2 |  |  |  | Around Y axis |  |  | ±2
|  | Around X axis |  | -0.13763 | ±0.36 |  |  |  | Around X axis |  |  | ±0.36
| Lyre side |  | D9-D10-D11 |  |  |  |  | Lyre side |  | D9-D10-D11
|  |  | DX | DY | DZ |  |  |  |  | DX | DY | DZ
|  | D9 | -0.036 | -214.492 | 0.079 |  |  |  | D9
|  | D10 | -0.146 | -214.533 | 0.042 |  |  |  | D10
|  | D11 | -0.122 | -214.551 | 0.095 |  |  |  | D11
|  | Center | -0.091 | -214.513 | 0.04 |  |  |  | Center
|  |  | Angles (mrad) |  | Tol |  |  |  |  | Angles (mrad) |  | Tol
|  | Around X axis |  | -0.15381 | ±0.36 |  |  |  | Around X axis |  |  | ±0.36
|  | Around Y axis |  | -0.074882 | ±2 |  |  |  | Around Y axis |  |  | ±2
|  | Around X axis |  | 0.082977 | ±0.36 |  |  |  | Around X axis |  |  | ±0.36
ASSEMBLY / RECEPTION DATA FOR COLD MASS Nr. XXXX
Cold mass total length & Cold feet pads height*
|  | ASSEMBLY | [6 empty] | RECEPTION
|  | 15157.5 | 15152.9528 | Tcm | Tol(L) |  | Note1:Tcm = Tcold mass |  | L | L | Tcm | Tol(L)
|  | T=Tcm1 | T=20°C | (°C) | T=20°C |  |  |  | T=Tcm1 | T=20°C | (°C) | T=20°C
|  | 15157.3503 | 15158.093 | 16.5 | 15158±2 | [6 empty] | 15158±2
|  |  |  | Z | Tol(Z) | [5 empty] | Z | Tol(Z)
|  | Conn CFP |  | -293.595 | -294±0.5 |  |  |  | Conn CFP |  |  | -294±0.5
|  | Cent CFP |  | -293.491 |  |  |  |  | Cent CFP
|  | Lyre CFP |  | -293.65 |  |  |  |  | Lyre CFP
Extremity flanges (Values expressed in local Coordinate systems at both Connection and Lyre side)
|  | ASSEMBLY | [6 empty] | RECEPTION
| Connection side | V1 FLANGE |  |  | V2 FLANGE |  |  | Connection side | V1 FLANGE |  |  | V2 FLANGE
|  | Center (Outer diameter) |  |  | Center (Outer diameter) |  |  |  | Center (Outer diameter) |  |  | Center (Outer diameter)
|  | DX | DY | DZ | DX | DY | DZ |  | DX | DY | DZ | DX | DY | DZ
|  | 0.036 | -0.281 | -0.238 | -0.01 | -0.241 | -0.224
|  | Tol(Y) | DR | Tol(R) | Tol(Y) | DR | Tol(R) |  | Tol(Y) | DR | Tol(R) | Tol(Y) | DR | Tol(R)
|  | ±0.3 | 0.24071 | 0.3 | ±0.3 | 0.22422 | 0.3 |  | ±0.3 |  | 0.3 | ±0.3 |  | 0.3
|  | Angle/V1 (mrad) |  | Tol | Angle/V2 (mrad) |  | Tol(gV2c) |  | Angle/V1 (mrad) |  | Tol | Angle/V2 (mrad) |  | Tol(gV2c)
|  | 2.56 |  | ±4 | 2.27 |  | ±4 |  |  |  | ±4 |  |  | ±4
|  | F | Max(F) | Min(F) | F | Max(F) | Min(F) |  | F | Max(F) | Min(F) | F | Max(F) | Min(F)
|  | 75.92 | 75.95 | 75.85 | 75.88 | 75.95 | 75.85 |  |  | 75.95 | 75.85 |  | 75.95 | 75.85
| Lyre side | V1 FLANGE |  |  | V2 FLANGE |  |  | Lyre side | V1 FLANGE |  |  | V2 FLANGE
|  | Center (Outer diameter) |  |  | Center (Outer diameter) |  |  |  | Center (Outer diameter) |  |  | Center (Outer diameter)
|  | DX | DY | DZ | DX | DY | DZ |  | DX | DY | DZ | DX | DY | DZ
|  | 0.04 | 0.248 | 0.021 | -0.032 | 0.064 | -0.146
|  | Tol(Y) | DR | Tol(R) | Tol(Y) | DR | Tol(R) |  | Tol(Y) | DR | Tol(R) | Tol(Y) | DR | Tol(R)
|  | ±0.3 | 0.045177 | 0.3 | ±0.3 | 0.14947 | 0.3 |  | ±0.3 |  | 0.3 | ±0.3 |  | 0.3
|  | Angle/V1 (mrad) |  | Tol | Angle/V2 (mrad) |  | Tol(gV2c) |  | Angle/V1 (mrad) |  | Tol | Angle/V2 (mrad) |  | Tol(gV2c)
|  | 1.05 |  | ±4 | 1.67 |  | ±4 |  |  |  | ±4 |  |  | ±4
|  | F | Max(F) | Min(F) | F | Max(F) | Min(F) |  | F | Max(F) | Min(F) | F | Max(F) | Min(F)
|  | 73.38 | 73.45 | 73.35 | 73.39 | 73.45 | 73.35 |  |  | 73.45 | 73.35 |  | 73.45 | 73.35
*Note: The cold feet pads height measurement at the reception is done under different conditions than at the industry
DX,DY,DZ:
Measured value - theoretical position
Info
Shape data
Shape

## Shape_data
COLD MASS Nr. XXXX
ASSEMBLY |  |  |  | RECEPTION
pointID | Dx | Y | Dz | pointID | Dx | Y | Dz
ext1 | -0.2298 | -258.705 | 0.039
ext2 | 0.41801 | 210.3 | 0.183
ext3 | 0.54848 | 327.594 | 0.283
ext4 | 0.41734 | 681.914 | 0.282
ext5 | 0.3864 | 832.444 | 0.48
ext6 | 0.1301 | 1155.126 | 0.278
ext7 | 0.15059 | 1337.245 | 0.351
ext8 | -0.11581 | 1630.768 | 0.134
ext9 | -0.089418 | 1840.724 | 0.201
ext10 | -0.30281 | 2103.385 | 0.194
ext11 | -0.023056 | 2345.05 | 0.252
ext12 | -0.15583 | 2581.545 | 0.107
ext13 | 0.023449 | 2849.739 | 0.133
ext14 | -0.15309 | 3055.159 | -0.131
ext15 | -0.214 | 3352.048 | -0.215
ext16 | -0.33217 | 3535.348 | -0.383
ext17 | -0.33557 | 3854.833 | -0.411
ext18 | -0.50694 | 4009.899 | -0.35
ext19 | -0.4187 | 4359.811 | -0.325
ext20 | -0.50353 | 4487.642 | -0.247
ext21 | -0.31599 | 4863.102 | -0.517
ext22 | -0.38221 | 4963.115 | -0.447
ext23 | -0.205 | 5365.47 | -0.465
ext24 | -0.27511 | 5438.819 | -0.41
ext25 | -0.14003 | 5869.201 | -0.328
ext26 | -0.20784 | 5917.724 | -0.27
ext27 | -0.044417 | 6372.554 | -0.378
ext28 | -0.16867 | 6395.01 | -0.334
ext29 | -0.020466 | 6872.536 | 0.086
ext30 | 0.082935 | 6874.891 | -0.303
ext31 | -0.11634 | 7351.061 | 0.044
ext32 | -0.044476 | 7381.252 | -0.025
ext33 | 0.014671 | 7827.773 | 0.092
ext34 | 0.086399 | 7885.204 | -0.001
ext35 | -0.103 | 8307.086 | 0.054
ext36 | -0.15096 | 8388.959 | -0.04
ext37 | -0.11026 | 8786.177 | 0.064
ext38 | -0.08505 | 8891.805 | -0.192
ext39 | -0.04522 | 9265.41 | -0.289
ext40 | -0.062927 | 9394.481 | -0.42
ext41 | -0.20829 | 9745.167 | -0.464
ext42 | -0.18795 | 9896.378 | -0.523
ext43 | -0.14097 | 10224.692 | -0.198
ext44 | -0.076491 | 10400.078 | -0.31
ext45 | -0.13442 | 10705.065 | 0.034
ext46 | -0.094608 | 10903.271 | -0.233
ext47 | 0.05976 | 11184.208 | 0.074
ext48 | 0.019402 | 11405.66 | 0.073
ext49 | -0.015662 | 11662.023 | 0.291
ext50 | -0.077864 | 11910.228 | 0.148
ext51 | -0.19571 | 12138.927 | 0.256
ext52 | -0.31364 | 12412.566 | 0.173
ext53 | -0.1673 | 12616.722 | 0.601
ext54 | -0.045852 | 12916.776 | 0.485
ext55 | 0.030875 | 13094.055 | 0.69
ext56 | 0.1291 | 13419.336 | 0.362
ext57 | 0.26188 | 13571.457 | 0.621
ext58 | 0.38384 | 13922.501 | 0.401
ext59 | 0.49311 | 14050.853 | 0.625
ext60 | 0.20522 | 14425.797 | 0.426
ext61 | -0.51615 | 14942.704 | -0.045
int1 | 0.20262 | -155.148 | 0.161
int2 | 0.39673 | 344.785 | 0.013
int3 | 0.54543 | 351.086 | 0.316
int4 | 0.21437 | 831.416 | 0.212
int5 | 0.27058 | 861.326 | 0.364
int6 | 0.6586 | 1119.902 | 0.361
int7 | -0.093368 | 1316.099 | 0.291
int8 | 0.6934 | 1627.257 | 0.171
int9 | -0.24024 | 1800.984 | 0.37
int10 | 0.39186 | 2137.952 | 0.008
int11 | -0.42662 | 2285.369 | 0.243
int12 | 0.42884 | 2647.606 | -0.069
int13 | -0.27724 | 2769.253 | 0.147
int14 | 0.52168 | 3158.747 | 0.064
int15 | -0.21119 | 3254.456 | 0.115
int16 | 0.28487 | 3670.836 | -0.304
int17 | -0.32921 | 3739.381 | -0.096
int18 | 0.093741 | 4183.754 | -0.157
int19 | -0.43631 | 4224.784 | -0.016
int20 | 0.10238 | 4706.55 | -0.182
int21 | -0.54209 | 4710.295 | -0.075
int22 | -0.84837 | 5198.836 | -0.212
int23 | -0.28693 | 5216.454 | -0.128
int24 | -0.52265 | 5682.082 | -0.119
int25 | 0.072567 | 5726.791 | -0.289
int26 | -0.33029 | 6166.926 | -0.113
int27 | 0.33324 | 6251.804 | -0.245
int28 | -0.22496 | 6650.014 | 0.061
int29 | 0.52386 | 6762.177 | -0.253
int30 | -0.089575 | 7133.531 | 0.29
int31 | 0.54692 | 7274.41 | 0.062
int32 | -0.087464 | 7618.581 | 0.448
int33 | 0.52863 | 7786.908 | 0.079
int34 | -0.22744 | 8101.502 | 0.281
int35 | 0.31342 | 8298.036 | -0.052
int36 | -0.22968 | 8585.193 | 0.058
int37 | 0.40668 | 8808.455 | -0.274
int38 | -0.051433 | 9071.048 | -0.077
int39 | 0.47758 | 9319.896 | -0.304
int40 | -0.21258 | 9554.936 | 0.017
int41 | 0.40294 | 9831.951 | -0.448
int42 | -0.34354 | 10039.412 | -0.135
int43 | 0.24867 | 10342.5 | -0.249
int44 | -0.24162 | 10524.467 | 0.008
int45 | 0.33267 | 10856.296 | -0.338
int46 | -0.23307 | 11009.304 | 0.056
int47 | 0.44374 | 11366.633 | -0.193
int48 | -0.26594 | 11493.352 | 0.238
int49 | 0.21318 | 11880.714 | -0.16
int50 | -0.35306 | 11981.007 | 0.25
int51 | 0.13963 | 12390.898 | -0.162
int52 | -0.36058 | 12468.578 | 0.326
int53 | 0.39851 | 12901.598 | -0.106
int54 | -0.17169 | 12955.676 | 0.316
int55 | 0.54088 | 13410.337 | -0.266
int56 | -0.023762 | 13443.51 | 0.162
int57 | 0.63105 | 13922.572 | -0.37
int58 | 0.075093 | 13929.828 | 0.026
int59 | 0.24269 | 14418.998 | 0.068
int60 | 0.69989 | 14433.631 | -0.376
int61 | -0.53085 | 14938.032 | -0.077
Tolerances:
±1mm along the total length
Back

## Shape
COLD MASS Nr. HCMBB_A001-1000003
COLD MASS Nr. HCMBB_A001-1000003
Back

## Info
Local Coordinate Systems (Connection and Lyre Side)
Position of D9, D10 and D11 at Connection and Lyre side
Back