## ITP20-GEO
Updated: 18/12/2002
"ITP20-HCMBB-XXXX.xls" (Traveller2_0 output)
"ITP20-GEO-XXXX.xls"

## Summary
ASSEMBLY/RECEPTION DATA FOR COLD MASS Nr. 2006
|  | Assembly | [6 empty] | Reception
|  | Laser Tracker Nr. |  | 583 |  |  |  |  | Laser Tracker Nr.:
|  | Operator |  | Caserza Bruno |  |  |  |  | Operator
|  | Date |  | 16/01/03 |  |  |  |  | Date
|  | Reference drawings: | [6 empty] | Reference procedures:
End Covers (Values expressed in local Coordinate systems at both Connection and Lyre side)
|  | ASSEMBLY | [6 empty] | RECEPTION
| Connection side |  | D9-D10-D11 |  |  |  |  | Connection side |  | D9-D10-D11
|  |  | DX | DY | DZ |  |  |  |  | DX | DY | DZ
|  | D9 | 0.065 | -11.99 | 0.26 |  |  |  | D9
|  | D10 | 0.071 | -11.962 | 0.545 |  |  |  | D10
|  | D11 | -0.094 | -12.024 | 0.425 |  |  |  | D11
|  | Center | 0.068 | -11.976 | 0.422 |  |  |  | Center
|  |  | Angles (mrad) |  | Tol |  |  |  |  | Angles (mrad) |  | Tol
|  | Around X axis |  | 0.19433 | ±0.36 |  |  |  | Around X axis |  |  | ±0.36
|  | Around Y axis |  | -0.57692 | ±2 |  |  |  | Around Y axis |  |  | ±2
|  | Around X axis |  | 0.056679 | ±0.36 |  |  |  | Around X axis |  |  | ±0.36
| Lyre side |  | D9-D10-D11 |  |  |  |  | Lyre side |  | D9-D10-D11
|  |  | DX | DY | DZ |  |  |  |  | DX | DY | DZ
|  | D9 | 0.468 | 12.047 | 0.042 |  |  |  | D9
|  | D10 | 0.523 | 12.018 | 0.222 |  |  |  | D10
|  | D11 | 0.658 | 11.955 | 0.085 |  |  |  | D11
|  | Center | 0.495 | 12.032 | 0.113 |  |  |  | Center
|  |  | Angles (mrad) |  | Tol |  |  |  |  | Angles (mrad) |  | Tol
|  | Around X axis |  | -0.31178 | ±0.36 |  |  |  | Around X axis |  |  | ±0.36
|  | Around Y axis |  | 0.36441 | ±2 |  |  |  | Around Y axis |  |  | ±2
|  | Around X axis |  | 0.058711 | ±0.36 |  |  |  | Around X axis |  |  | ±0.36
ASSEMBLY/RECEPTION DATA FOR COLD MASS Nr. 2006
Cold mass total length & Cold feet pads height*
|  | ASSEMBLY | [6 empty] | RECEPTION
|  | 15157.5 | 15152.9528 | Tcm | Tol(L) |  | Note1:Tcm = Tcold mass |  | L | L | Tcm | Tol(L)
|  | T=Tcm1 | T=20°C | (°C) | T=20°C |  |  |  | T=Tcm1 | T=20°C | (°C) | T=20°C
|  | 15157.0577 | 15157.0577 | 20 | 15158±2 | [6 empty] | 15158±2
|  |  |  | Z | Tol(Z) | [5 empty] | Z | Tol(Z)
|  | Conn CFP |  | -293.16 | -294±0.5 |  |  |  | Conn CFP |  |  | -294±0.5
|  | Cent CFP |  | -293.538 |  |  |  |  | Cent CFP
|  | Lyre CFP |  | -293.191 |  |  |  |  | Lyre CFP
Extremity flanges (Values expressed in local Coordinate systems at both Connection and Lyre side)
|  | ASSEMBLY | [6 empty] | RECEPTION
| Connection side | V1 FLANGE |  |  | V2 FLANGE |  |  | Connection side | V1 FLANGE |  |  | V2 FLANGE
|  | Center (Outer diameter) |  |  | Center (Outer diameter) |  |  |  | Center (Outer diameter) |  |  | Center (Outer diameter)
|  | DX | DY | DZ | DX | DY | DZ |  | DX | DY | DZ | DX | DY | DZ
|  | 0.165 | -0.071 | 0.177 | 0.073 | -0.003 | -0.069
|  | Tol(Y) | DR | Tol(R) | Tol(Y) | DR | Tol(R) |  | Tol(Y) | DR | Tol(R) | Tol(Y) | DR | Tol(R)
|  | ±0.3 | 0.24198 | 0.3 | ±0.3 | 0.10045 | 0.3 |  | ±0.3 |  | 0.3 | ±0.3 |  | 0.3
|  | Angle/V1 (mrad) |  | Tol | Angle/V2 (mrad) |  | Tol(gV2c) |  | Angle/V1 (mrad) |  | Tol | Angle/V2 (mrad) |  | Tol(gV2c)
|  | 2.01 |  | ±4 | 1.89 |  | ±4 |  |  |  | ±4 |  |  | ±4
|  | F | Max(F) | Min(F) | F | Max(F) | Min(F) |  | F | Max(F) | Min(F) | F | Max(F) | Min(F)
|  | 75.89 | 75.95 | 75.85 | 75.9 | 75.95 | 75.85 |  |  | 75.95 | 75.85 |  | 75.95 | 75.85
| Lyre side | V1 FLANGE |  |  | V2 FLANGE |  |  | Lyre side | V1 FLANGE |  |  | V2 FLANGE
|  | Center (Outer diameter) |  |  | Center (Outer diameter) |  |  |  | Center (Outer diameter) |  |  | Center (Outer diameter)
|  | DX | DY | DZ | DX | DY | DZ |  | DX | DY | DZ | DX | DY | DZ
|  | 0.268 | 0.265 | -0.103 | 0.103 | 0.278 | -0.255
|  | Tol(Y) | DR | Tol(R) | Tol(Y) | DR | Tol(R) |  | Tol(Y) | DR | Tol(R) | Tol(Y) | DR | Tol(R)
|  | ±0.3 | 0.28711 | 0.3 | ±0.3 | 0.27502 | 0.3 |  | ±0.3 |  | 0.3 | ±0.3 |  | 0.3
|  | Angle/V1 (mrad) |  | Tol | Angle/V2 (mrad) |  | Tol(gV2c) |  | Angle/V1 (mrad) |  | Tol | Angle/V2 (mrad) |  | Tol(gV2c)
|  | 2.91 |  | ±4 | 2.21 |  | ±4 |  |  |  | ±4 |  |  | ±4
|  | F | Max(F) | Min(F) | F | Max(F) | Min(F) |  | F | Max(F) | Min(F) | F | Max(F) | Min(F)
|  | 73.39 | 73.45 | 73.35 | 73.41 | 73.45 | 73.35 |  |  | 73.45 | 73.35 |  | 73.45 | 73.35
*Note: The cold feet pads height measurement at the reception is done under different conditions than at the industry
DX,DY,DZ:
Measured value - theoretical position
Info
Shape data
Shape

## Shape_data
COLD MASS Nr. 2006
ASSEMBLY |  |  |  | RECEPTION
pointID | Dx | Y | Dz | pointID | Dx | Y | Dz
ext1 | 0.17919 | -9.851 | 0.281
ext2 | 0.38249 | 382.031 | 0.835
ext3 | 0.4214 | 450.755 | 0.48
ext4 | 0.12799 | 874.637 | 0.43
ext5 | 0.27493 | 906.984 | 0.186
ext6 | 0.092901 | 1365.681 | 0.414
ext7 | 0.084379 | 1369.519 | 0.607
ext8 | 0.12124 | 1823.004 | 0.431
ext9 | 0.098773 | 1862.478 | 0.689
ext10 | 0.029233 | 2283.518 | 0.288
ext11 | 0.032973 | 2356.091 | 0.485
ext12 | -0.12937 | 2744.509 | 0.169
ext13 | -0.13158 | 2849.038 | 0.243
ext14 | -0.16478 | 3205.985 | -0.038
ext15 | -0.199 | 3342.347 | -0.084
ext16 | -0.11621 | 3666.522 | -0.27
ext17 | -0.060952 | 3836.401 | -0.183
ext18 | -0.026516 | 4128.324 | -0.27
ext19 | 0.027718 | 4330.815 | -0.271
ext20 | 0.0092162 | 4592.821 | -0.503
ext21 | -0.10132 | 4822.383 | -0.552
ext22 | -0.14568 | 5056.304 | -0.507
ext23 | -0.1235 | 5314.914 | -0.299
ext24 | -0.14378 | 5520.026 | -0.395
ext25 | -0.069044 | 5810.46 | -0.382
ext26 | -0.0055047 | 5985.236 | -0.656
ext27 | -0.011627 | 6304.406 | -0.407
ext28 | 0.034854 | 6450.53 | -0.4
ext29 | 0.015033 | 6798.345 | -0.215
ext30 | 0.036275 | 6916.007 | -0.258
ext31 | 0.067788 | 7290.776 | -0.391
ext32 | 0.064821 | 7383.864 | -0.468
ext33 | 0.018255 | 7784.102 | -0.279
ext34 | -0.0041938 | 7848.9 | -0.356
ext35 | -0.066901 | 8277.78 | -0.187
ext36 | -0.091166 | 8314.174 | -0.303
ext37 | -0.1348 | 8771.654 | -0.349
ext38 | -0.20161 | 8778.269 | -0.549
ext39 | -0.097507 | 9242.138 | -0.417
ext40 | -0.070308 | 9263.658 | -0.467
ext41 | 0.06921 | 9705.844 | -0.508
ext42 | 0.0827 | 9756.194 | -0.522
ext43 | 0.041269 | 10169.768 | -0.46
ext44 | 0.041463 | 10248.715 | -0.362
ext45 | -0.11908 | 10632.665 | -0.165
ext46 | -0.041329 | 10740.614 | -0.152
ext47 | -0.16134 | 11092.929 | -0.011
ext48 | -0.10676 | 11232.978 | -0.06
ext49 | -0.13506 | 11554.707 | -0.21
ext50 | -0.098303 | 11727.315 | -0.014
ext51 | -0.098742 | 12017.208 | 0.26
ext52 | -0.16224 | 12221.352 | 0.311
ext53 | -0.16792 | 12480.533 | 0.512
ext54 | -0.168 | 12714.863 | 0.486
ext55 | -0.15719 | 12944.781 | 0.511
ext56 | -0.096196 | 13207.289 | 0.641
ext57 | -0.053092 | 13408.544 | 0.579
ext58 | 0.0383 | 13699.756 | 0.555
ext59 | 0.061048 | 13872.076 | 0.624
ext60 | 0.24123 | 14193.638 | 0.765
ext61 | 0.29146 | 14336.162 | 0.795
ext62 | 0.48946 | 14687.511 | 0.538
ext63 | 0.53498 | 14799.749 | 0.552
ext64 | 0.085356 | 15194.894 | -0.02
int1 | 0.14412 | -37.48 | 0.216
int2 | 0.466 | 228.748 | 0.325
int3 | 0.5606 | 416.445 | 0.394
int4 | 0.38621 | 724.832 | 0.332
int5 | 0.3958 | 891.611 | 0.459
int6 | 0.094101 | 1223.315 | 0.695
int7 | 0.087275 | 1370.658 | 0.812
int8 | -0.14646 | 1719.835 | 0.696
int9 | -0.12645 | 1851.373 | 0.701
int10 | -0.24961 | 2217.437 | 0.531
int11 | -0.1587 | 2332.43 | 0.603
int12 | -0.21256 | 2716.917 | 0.307
int13 | -0.25213 | 2810.598 | 0.186
int14 | -0.53986 | 3215.34 | 0.24
int15 | -0.39256 | 3294.216 | 0.208
int16 | -0.19716 | 3712.551 | 0.009
int17 | -0.081662 | 3775.974 | 0.028
int18 | -0.030486 | 4213.004 | -0.206
int19 | 0.04311 | 4256.38 | -0.335
int20 | 0.0095885 | 4713.899 | -0.308
int21 | 0.0082257 | 4740.157 | -0.332
int22 | -0.15719 | 5211.653 | -0.321
int23 | -0.11812 | 5224.838 | -0.291
int24 | -0.20206 | 5704.918 | -0.62
int25 | -0.14704 | 5710.959 | -0.558
int26 | -0.13579 | 6187.346 | -0.655
int27 | -0.038742 | 6209.835 | -0.557
int28 | 0.026711 | 6663.56 | -0.538
int29 | 0.024635 | 6707.335 | -0.529
int30 | 0.059958 | 7142.242 | -0.447
int31 | 0.017012 | 7204.893 | -0.398
int32 | 0.033739 | 7620.318 | -0.35
int33 | 0.059301 | 7703.859 | -0.354
int34 | 0.094668 | 8101.552 | -0.483
int35 | 0.050225 | 8197.559 | -0.492
int36 | 0.099332 | 8582.557 | -0.393
int37 | -0.0037439 | 8694.354 | -0.473
int38 | 0.0094814 | 9060.235 | -0.416
int39 | -0.078641 | 9194.935 | -0.441
int40 | 0.0020537 | 9532.798 | -0.646
int41 | -0.026004 | 9694.672 | -0.612
int42 | -0.070793 | 10015.79 | -0.481
int43 | -0.12524 | 10195.565 | -0.424
int44 | -0.13153 | 10495.832 | -0.301
int45 | -0.1338 | 10692.044 | -0.025
int46 | -0.15504 | 10974.916 | -0.062
int47 | -0.11483 | 11183.699 | -0.105
int48 | -0.098995 | 11456.048 | -0.079
int49 | -0.056314 | 11684.625 | 0.079
int50 | -0.10378 | 11938.807 | 0.266
int51 | -0.06255 | 12182.206 | 0.325
int52 | -0.1859 | 12420.674 | 0.255
int53 | -0.1139 | 12678.176 | 0.369
int54 | -0.070394 | 12902.445 | 0.403
int55 | -0.00037814 | 13175.985 | 0.484
int56 | 0.086705 | 13386.092 | 0.447
int57 | 0.17982 | 13669.736 | 0.364
int58 | 0.23689 | 13868.279 | 0.393
int59 | 0.348 | 14165.762 | 0.449
int60 | 0.31323 | 14350.539 | 0.378
int61 | 0.24332 | 14658.362 | 0.349
int62 | 0.16733 | 14833.865 | 0.158
int63 | 0.034845 | 15171.31 | 0.049
Tolerances:
±1mm along the total length
Back

## Shape
COLD MASS Nr. 2006
COLD MASS Nr. 2006
Back

## Info
Local Coordinate Systems (Connection and Lyre Side)
Position of D9, D10 and D11 at Connection and Lyre side
Back