## start
Mid-Plane of the Cold Mass
Jump to a graph, sheet or window by clicking on a green field
horizontal-shape |  | horizontal-delta |  | vertical
outer tube | inner tube | outer tube | inner tube | outer tube | inner tube
Offset of both tubes |  | Acceptancy test |  | Raw data
Twist
Magnet name |  | Step |  | Date & operator
Ansaldo 12 |  | After Longitudinal Welding, On The Feet |  | Date: 1/14/03
Operator: Russo

## all_measTR
pointID | x | y_meas | z_meas | x__theor | z_theor | +tol_x | -tol_x | +tol_z | -tol_z | offset | x_m-x_th | y_twist | twist | tw-av | av(tw) | +tol_tw-av | -tol_tw-av
ext1 | -97.224 | 27.741 | -0.744 | -97.3311 | 0 | -96.3311 | -98.3311 | 1 | -1 | 0.75166 | 0.10705 | 27.741 | 0.55007 | 0.59634 | -0.046267 | 2.9537 | -3.0463
ext2 | -97.248 | 73.735 | -0.716 | -97.4483 | 0 | -96.4483 | -98.4483 | 1 | -1 | 0.7435 | 0.20034 | 73.735 | -3.0999 | -3.0537 | -0.046267 | 2.9537 | -3.0463
ext3 | -98.649 | 520.749 | -0.131 | -98.5678 | 0 | -97.5678 | -99.5678 | 1 | -1 | 0.15412 | -0.081191 | 520.749 | 1.9638 | 2.0101 | -0.046267 | 2.9537 | -3.0463
ext4 | -98.592 | 524.452 | -0.219 | -98.5768 | 0 | -97.5768 | -99.5768 | 1 | -1 | 0.21953 | -0.015197 | 524.452 | -0.52437 | -0.4781 | -0.046267 | 2.9537 | -3.0463
ext5 | -99.788 | 985.767 | -0.154 | -99.6592 | 0 | -98.6592 | -100.6592 | 1 | -1 | 0.20079 | -0.12885 | 985.767 | -0.43697 | -0.39071 | -0.046267 | 2.9537 | -3.0463
ext6 | -99.909 | 1014.7 | -0.089 | -99.7245 | 0 | -98.7245 | -100.7245 | 1 | -1 | 0.20483 | -0.18449 | 1014.7 | -1.9278 | -1.8816 | -0.046267 | 2.9537 | -3.0463
ext7 | -100.682 | 1446.843 | -0.138 | -100.6653 | 0 | -99.6653 | -101.6653 | 1 | -1 | 0.139 | -0.016673 | 1446.843 | -2.0769 | -2.0306 | -0.046267 | 2.9537 | -3.0463
ext8 | -100.82 | 1507.323 | -0.043 | -100.7917 | 0 | -99.7917 | -101.7917 | 1 | -1 | 0.051477 | -0.0283 | 1507.323 | -3.7477 | -3.7014 | -0.046267 | 2.9537 | -3.0463
ext9 | -101.601 | 1906.878 | 0.041 | -101.5939 | 0 | -100.5939 | -102.5939 | 1 | -1 | 0.041611 | -0.0071056 | 1906.878 | -2.4213 | -2.3751 | -0.046267 | 2.9537 | -3.0463
ext10 | -101.784 | 2000.295 | 0.057 | -101.7733 | 0 | -100.7733 | -102.7733 | 1 | -1 | 0.058003 | -0.010738 | 2000.295 | -2.1643 | -2.118 | -0.046267 | 2.9537 | -3.0463
ext11 | -102.309 | 2367.775 | -0.292 | -102.4487 | 0 | -101.4487 | -103.4487 | 1 | -1 | 0.32371 | 0.13974 | 2367.775 | -3.8865 | -3.8402 | -0.046267 | 2.9537 | -3.0463
ext12 | -102.418 | 2492.48 | -0.269 | -102.667 | 0 | -101.667 | -103.667 | 1 | -1 | 0.36659 | 0.24905 | 2492.48 | -4.3337 | -4.2875 | -0.046267 | 2.9537 | -3.0463
ext13 | -102.816 | 2830.847 | -0.252 | -103.2315 | 0 | -102.2315 | -104.2315 | 1 | -1 | 0.48599 | 0.41555 | 2830.847 | -1.4446 | -1.3983 | -0.046267 | 2.9537 | -3.0463
ext14 | -103.056 | 2985.139 | -0.194 | -103.4754 | 0 | -102.4754 | -104.4754 | 1 | -1 | 0.46213 | 0.41944 | 2985.139 | -2.3648 | -2.3185 | -0.046267 | 2.9537 | -3.0463
ext15 | -103.658 | 3294.377 | -0.091 | -103.9388 | 0 | -102.9388 | -104.9388 | 1 | -1 | 0.29515 | 0.28077 | 3294.377 | 0.13366 | 0.17993 | -0.046267 | 2.9537 | -3.0463
ext16 | -104.034 | 3479.718 | -0.052 | -104.2002 | 0 | -103.2002 | -105.2002 | 1 | -1 | 0.17412 | 0.16617 | 3479.718 | -1.861 | -1.8147 | -0.046267 | 2.9537 | -3.0463
ext17 | -104.522 | 3754.997 | -0.017 | -104.5659 | 0 | -103.5659 | -105.5659 | 1 | -1 | 0.04705 | 0.043871 | 3754.997 | -1.2852 | -1.2389 | -0.046267 | 2.9537 | -3.0463
ext18 | -104.9 | 3973.496 | -0.01 | -104.837 | 0 | -103.837 | -105.837 | 1 | -1 | 0.063827 | -0.063039 | 3973.496 | -2.4419 | -2.3956 | -0.046267 | 2.9537 | -3.0463
ext19 | -105.161 | 4216.994 | 0.009 | -105.1191 | 0 | -104.1191 | -106.1191 | 1 | -1 | 0.042888 | -0.041933 | 4216.994 | -0.44725 | -0.40099 | -0.046267 | 2.9537 | -3.0463
ext20 | -105.386 | 4466.249 | -0.056 | -105.386 | 0 | -104.386 | -106.386 | 1 | -1 | 0.056 | 6e-06 | 4466.249 | -1.7582 | -1.7119 | -0.046267 | 2.9537 | -3.0463
ext21 | -105.452 | 4678.22 | -0.023 | -105.5956 | 0 | -104.5956 | -106.5956 | 1 | -1 | 0.14546 | 0.14363 | 4678.22 | 0.69916 | 0.74542 | -0.046267 | 2.9537 | -3.0463
ext22 | -105.684 | 4960.194 | -0.011 | -105.8497 | 0 | -104.8497 | -106.8497 | 1 | -1 | 0.16609 | 0.16573 | 4960.194 | -1.0333 | -0.98704 | -0.046267 | 2.9537 | -3.0463
ext23 | -105.827 | 5142.243 | -0.066 | -105.9988 | 0 | -104.9988 | -106.9988 | 1 | -1 | 0.18401 | 0.17176 | 5142.243 | -0.12338 | -0.077113 | -0.046267 | 2.9537 | -3.0463
ext24 | -106.058 | 5453.54 | 0.155 | -106.2263 | 0 | -105.2263 | -107.2263 | 1 | -1 | 0.2288 | 0.1683 | 5453.54 | -0.44211 | -0.39585 | -0.046267 | 2.9537 | -3.0463
ext25 | -106.209 | 5604.996 | 0.045 | -106.3245 | 0 | -105.3245 | -107.3245 | 1 | -1 | 0.12399 | 0.11554 | 5604.996 | 0.68373 | 0.73 | -0.046267 | 2.9537 | -3.0463
ext26 | -106.392 | 5947.604 | -0.055 | -106.5167 | 0 | -105.5167 | -107.5167 | 1 | -1 | 0.13627 | 0.12468 | 5947.604 | -1.4497 | -1.4035 | -0.046267 | 2.9537 | -3.0463
ext27 | -106.351 | 6067.422 | -0.182 | -106.574 | 0 | -105.574 | -107.574 | 1 | -1 | 0.28786 | 0.22302 | 6067.422 | -0.87909 | -0.83282 | -0.046267 | 2.9537 | -3.0463
ext28 | -106.533 | 6440.257 | -0.19 | -106.7198 | 0 | -105.7198 | -107.7198 | 1 | -1 | 0.26645 | 0.18681 | 6440.257 | -1.4292 | -1.3829 | -0.046267 | 2.9537 | -3.0463
ext29 | -106.54 | 6530.729 | -0.129 | -106.7477 | 0 | -105.7477 | -107.7477 | 1 | -1 | 0.24453 | 0.20773 | 6530.729 | -0.58606 | -0.53979 | -0.046267 | 2.9537 | -3.0463
ext30 | -106.787 | 6933.423 | 0.299 | -106.8367 | 0 | -105.8367 | -107.8367 | 1 | -1 | 0.3031 | 0.049711 | 6933.423 | 0.79169 | 0.83796 | -0.046267 | 2.9537 | -3.0463
ext31 | -106.811 | 6994.083 | 0.372 | -106.8451 | 0 | -105.8451 | -107.8451 | 1 | -1 | 0.37356 | 0.034118 | 6994.083 | 1.5166 | 1.5628 | -0.046267 | 2.9537 | -3.0463
ext32 | -107.039 | 7425.656 | 0.522 | -106.8672 | 0 | -105.8672 | -107.8672 | 1 | -1 | 0.54956 | -0.17184 | 7425.656 | 1.2389 | 1.2852 | -0.046267 | 2.9537 | -3.0463
ext33 | -107.035 | 7462.106 | 0.454 | -106.866 | 0 | -105.866 | -107.866 | 1 | -1 | 0.48444 | -0.16901 | 7462.106 | 1.2492 | 1.2955 | -0.046267 | 2.9537 | -3.0463
ext34 | -107.002 | 7920.049 | 0.146 | -106.811 | 0 | -105.811 | -107.811 | 1 | -1 | 0.24039 | -0.19098 | 7920.049 | 0.48838 | 0.53465 | -0.046267 | 2.9537 | -3.0463
ext35 | -106.97 | 7929.276 | 0.052 | -106.8091 | 0 | -105.8091 | -107.8091 | 1 | -1 | 0.16905 | -0.16085 | 7929.276 | 0.38556 | 0.43183 | -0.046267 | 2.9537 | -3.0463
ext36 | -106.722 | 8398.377 | -0.116 | -106.674 | 0 | -105.674 | -107.674 | 1 | -1 | 0.12554 | -0.048013 | 8398.377 | -0.056549 | -0.010282 | -0.046267 | 2.9537 | -3.0463
ext37 | -106.844 | 8413.931 | -0.184 | -106.6682 | 0 | -105.6682 | -107.6682 | 1 | -1 | 0.25451 | -0.17583 | 8413.931 | -0.35986 | -0.31359 | -0.046267 | 2.9537 | -3.0463
ext38 | -106.549 | 8865.421 | 0.01 | -106.4617 | 0 | -105.4617 | -107.4617 | 1 | -1 | 0.087885 | -0.087314 | 8865.421 | -0.55007 | -0.5038 | -0.046267 | 2.9537 | -3.0463
ext39 | -106.569 | 8905.197 | 0.041 | -106.44 | 0 | -105.44 | -107.44 | 1 | -1 | 0.13534 | -0.12898 | 8905.197 | -0.75571 | -0.70944 | -0.046267 | 2.9537 | -3.0463
ext40 | -106.334 | 9336.515 | -0.094 | -106.169 | 0 | -105.169 | -107.169 | 1 | -1 | 0.18992 | -0.16503 | 9336.515 | 1.388 | 1.4343 | -0.046267 | 2.9537 | -3.0463
ext41 | -106.322 | 9398.454 | -0.091 | -106.1246 | 0 | -105.1246 | -107.1246 | 1 | -1 | 0.21735 | -0.19738 | 9398.454 | 0.75571 | 0.80197 | -0.046267 | 2.9537 | -3.0463
ext42 | -106.304 | 9805.718 | -0.014 | -105.799 | 0 | -104.799 | -106.799 | 1 | -1 | 0.5052 | -0.50501 | 9805.718 | -0.30845 | -0.26218 | -0.046267 | 2.9537 | -3.0463
ext43 | -106.279 | 9893.027 | -0.067 | -105.7215 | 0 | -104.7215 | -106.7215 | 1 | -1 | 0.5615 | -0.55749 | 9893.027 | -0.79169 | -0.74542 | -0.046267 | 2.9537 | -3.0463
ext44 | -105.871 | 10273.917 | -0.139 | -105.3518 | 0 | -104.3518 | -106.3518 | 1 | -1 | 0.53751 | -0.51922 | 10273.917 | 0.015423 | 0.06169 | -0.046267 | 2.9537 | -3.0463
ext45 | -105.73 | 10386.003 | -0.032 | -105.2332 | 0 | -104.2332 | -106.2332 | 1 | -1 | 0.49788 | -0.49685 | 10386.003 | -0.17479 | -0.12852 | -0.046267 | 2.9537 | -3.0463
ext46 | -105.172 | 10741.412 | 0.111 | -104.8275 | 0 | -103.8275 | -105.8275 | 1 | -1 | 0.36197 | -0.34453 | 10741.412 | 2.0769 | 2.1232 | -0.046267 | 2.9537 | -3.0463
ext47 | -104.899 | 10879.147 | 0.072 | -104.6582 | 0 | -103.6582 | -105.6582 | 1 | -1 | 0.25136 | -0.24083 | 10879.147 | 0.68888 | 0.73514 | -0.046267 | 2.9537 | -3.0463
ext48 | -104.353 | 11208.454 | 0.115 | -104.2261 | 0 | -103.2261 | -105.2261 | 1 | -1 | 0.17128 | -0.12694 | 11208.454 | 0.9305 | 0.97676 | -0.046267 | 2.9537 | -3.0463
ext49 | -104.049 | 11374.58 | 0.055 | -103.9934 | 0 | -102.9934 | -104.9934 | 1 | -1 | 0.078175 | -0.055555 | 11374.58 | 0.65803 | 0.7043 | -0.046267 | 2.9537 | -3.0463
ext50 | -103.489 | 11677.571 | 0.033 | -103.5439 | 0 | -102.5439 | -104.5439 | 1 | -1 | 0.064063 | 0.05491 | 11677.571 | 1.4189 | 1.4651 | -0.046267 | 2.9537 | -3.0463
ext51 | -103.267 | 11866.512 | -0.101 | -103.2471 | 0 | -102.2471 | -104.2471 | 1 | -1 | 0.10295 | -0.019938 | 11866.512 | -0.34444 | -0.29817 | -0.046267 | 2.9537 | -3.0463
ext52 | -102.842 | 12144.178 | 0.005 | -102.7878 | 0 | -101.7878 | -103.7878 | 1 | -1 | 0.054448 | -0.054218 | 12144.178 | 0.74028 | 0.78655 | -0.046267 | 2.9537 | -3.0463
ext53 | -102.583 | 12359.712 | -0.003 | -102.4124 | 0 | -101.4124 | -103.4124 | 1 | -1 | 0.17065 | -0.17063 | 12359.712 | 0.041127 | 0.087394 | -0.046267 | 2.9537 | -3.0463
ext54 | -102.154 | 12611.864 | 0.067 | -101.9522 | 0 | -100.9522 | -102.9522 | 1 | -1 | 0.21262 | -0.20178 | 12611.864 | 0.83282 | 0.87909 | -0.046267 | 2.9537 | -3.0463
ext55 | -101.646 | 12852.634 | 0.155 | -101.4917 | 0 | -100.4917 | -102.4917 | 1 | -1 | 0.21868 | -0.15427 | 12852.634 | 1.131 | 1.1773 | -0.046267 | 2.9537 | -3.0463
ext56 | -101.149 | 13078.937 | 0.201 | -101.0401 | 0 | -100.0401 | -102.0401 | 1 | -1 | 0.22859 | -0.10887 | 13078.937 | 2.956 | 3.0023 | -0.046267 | 2.9537 | -3.0463
ext57 | -100.565 | 13346.574 | 0.185 | -100.4825 | 0 | -99.4825 | -101.4825 | 1 | -1 | 0.20255 | -0.082467 | 13346.574 | 1.5063 | 1.5525 | -0.046267 | 2.9537 | -3.0463
ext58 | -100.111 | 13545.886 | 0.175 | -100.0507 | 0 | -99.0507 | -101.0507 | 1 | -1 | 0.18508 | -0.06026 | 13545.886 | 2.92 | 2.9663 | -0.046267 | 2.9537 | -3.0463
ext59 | -99.362 | 13841.725 | 0.133 | -99.3838 | 0 | -98.3838 | -100.3838 | 1 | -1 | 0.13477 | 0.021786 | 13841.725 | 1.8816 | 1.9278 | -0.046267 | 2.9537 | -3.0463
ext60 | -98.834 | 14014.142 | 0.311 | -98.9807 | 0 | -97.9807 | -99.9807 | 1 | -1 | 0.34387 | 0.14673 | 14014.142 | 3.5215 | 3.5677 | -0.046267 | 2.9537 | -3.0463
ext61 | -97.866 | 14337.176 | 0.099 | -98.1971 | 0 | -97.1971 | -99.1971 | 1 | -1 | 0.3456 | 0.33112 | 14337.176 | 1.9278 | 1.9741 | -0.046267 | 2.9537 | -3.0463
ext62 | -97.324 | 14484.581 | 0.395 | -97.8272 | 0 | -96.8272 | -98.8272 | 1 | -1 | 0.63973 | 0.50321 | 14484.581 | 4.2772 | 4.3234 | -0.046267 | 2.9537 | -3.0463
ext63 | -95.867 | 14853.812 | 0.212 | -96.886 | 0 | -95.886 | -97.886 | 1 | -1 | 1.0408 | 1.019 | 14853.812 | 3.2233 | 3.2696 | -0.046267 | 2.9537 | -3.0463
ext64 | -95.483 | 14954.699 | 0.306 | -96.6287 | 0 | -95.6287 | -97.6287 | 1 | -1 | 1.1859 | 1.1457
int1 | 97.856 | -156.139 | -0.851 | 97.6585 | 0 | 98.6585 | 96.6585 | 1 | -1 | 0.87363 | 0.19754
int2 | 97.317 | -55.912 | -0.113 | 97.4029 | 0 | 98.4029 | 96.4029 | 1 | -1 | 0.14193 | -0.085884
int3 | 96.14 | 330.061 | -0.513 | 96.4226 | 0 | 97.4226 | 95.4226 | 1 | -1 | 0.58567 | -0.28256
int4 | 95.736 | 445.048 | -0.117 | 96.1378 | 0 | 97.1378 | 95.1378 | 1 | -1 | 0.41844 | -0.40175
int5 | 95.296 | 805.393 | -0.069 | 95.2757 | 0 | 96.2757 | 94.2757 | 1 | -1 | 0.071936 | 0.020342
int6 | 94.953 | 945.04 | 0.286 | 94.954 | 0 | 95.954 | 93.954 | 1 | -1 | 0.286 | -0.00097897
int7 | 94.406 | 1279.208 | 0.266 | 94.2124 | 0 | 95.2124 | 93.2124 | 1 | -1 | 0.32901 | 0.19363
int8 | 93.743 | 1446.748 | 0.686 | 93.8555 | 0 | 94.8555 | 92.8555 | 1 | -1 | 0.69516 | -0.11249
int9 | 92.979 | 1754.805 | 0.512 | 93.2254 | 0 | 94.2254 | 92.2254 | 1 | -1 | 0.56819 | -0.24636
int10 | 92.719 | 1945.745 | 0.478 | 92.8517 | 0 | 93.8517 | 91.8517 | 1 | -1 | 0.49608 | -0.13272
int11 | 92.524 | 2230.062 | 0.464 | 92.3194 | 0 | 93.3194 | 91.3194 | 1 | -1 | 0.50711 | 0.20461
int12 | 91.915 | 2444.43 | 0.574 | 91.937 | 0 | 92.937 | 90.937 | 1 | -1 | 0.57442 | -0.022036
int13 | 91.513 | 2704.832 | 0.029 | 91.4945 | 0 | 92.4945 | 90.4945 | 1 | -1 | 0.034372 | 0.018451
int14 | 91.062 | 2945.957 | 0.266 | 91.1063 | 0 | 92.1063 | 90.1063 | 1 | -1 | 0.26967 | -0.044319
int15 | 90.875 | 3181.357 | -0.117 | 90.7472 | 0 | 91.7472 | 89.7472 | 1 | -1 | 0.17323 | 0.12775
int16 | 90.407 | 3443.408 | 0.31 | 90.3707 | 0 | 91.3707 | 89.3707 | 1 | -1 | 0.31212 | 0.036296
int17 | 90.181 | 3662.073 | 0.233 | 90.0752 | 0 | 91.0752 | 89.0752 | 1 | -1 | 0.2559 | 0.10581
int18 | 89.843 | 3941.164 | 0.465 | 89.7227 | 0 | 90.7227 | 88.7227 | 1 | -1 | 0.48031 | 0.12029
int19 | 89.806 | 4139.191 | 0.096 | 89.4894 | 0 | 90.4894 | 88.4894 | 1 | -1 | 0.33083 | 0.31659
int20 | 89.337 | 4440.341 | 0.286 | 89.1613 | 0 | 90.1613 | 88.1613 | 1 | -1 | 0.33564 | 0.17566
int21 | 89.179 | 4617.915 | -0.159 | 88.983 | 0 | 89.983 | 87.983 | 1 | -1 | 0.25238 | 0.196
int22 | 88.835 | 4942.549 | 0.19 | 88.686 | 0 | 89.686 | 87.686 | 1 | -1 | 0.24148 | 0.14903
int23 | 88.794 | 5096.031 | -0.042 | 88.5586 | 0 | 89.5586 | 87.5586 | 1 | -1 | 0.23914 | 0.23542
int24 | 88.295 | 5442.37 | 0.241 | 88.3019 | 0 | 89.3019 | 87.3019 | 1 | -1 | 0.2411 | -0.0069006
int25 | 88.356 | 5577.271 | -0.088 | 88.2135 | 0 | 89.2135 | 87.2135 | 1 | -1 | 0.16751 | 0.14254
int26 | 87.893 | 5941.538 | 0.227 | 88.007 | 0 | 89.007 | 87.007 | 1 | -1 | 0.25401 | -0.11399
int27 | 87.932 | 6058.015 | -0.011 | 87.9509 | 0 | 88.9509 | 86.9509 | 1 | -1 | 0.021889 | -0.018925
int28 | 87.794 | 6441.051 | 0.088 | 87.8006 | 0 | 88.8006 | 86.8006 | 1 | -1 | 0.088245 | -0.0065667
int29 | 87.908 | 6537.107 | -0.015 | 87.771 | 0 | 88.771 | 86.771 | 1 | -1 | 0.13778 | 0.13696
int30 | 87.78 | 6940.109 | 0.145 | 87.6829 | 0 | 88.6829 | 86.6829 | 1 | -1 | 0.17449 | 0.09707
int31 | 87.826 | 7014.485 | 0.077 | 87.673 | 0 | 88.673 | 86.673 | 1 | -1 | 0.1713 | 0.15302
int32 | 87.539 | 7442.168 | 0.281 | 87.6539 | 0 | 88.6539 | 86.6539 | 1 | -1 | 0.3036 | -0.11494
int33 | 87.592 | 7491.458 | 0.211 | 87.6559 | 0 | 88.6559 | 86.6559 | 1 | -1 | 0.22047 | -0.06393
int34 | 87.477 | 7943.586 | 0.051 | 87.7145 | 0 | 88.7145 | 86.7145 | 1 | -1 | 0.24287 | -0.23745
int35 | 87.511 | 7967.219 | -0.023 | 87.7195 | 0 | 88.7195 | 86.7195 | 1 | -1 | 0.20977 | -0.20851
int36 | 87.564 | 8441.228 | -0.105 | 87.8629 | 0 | 88.8629 | 86.8629 | 1 | -1 | 0.3168 | -0.29889
int37 | 87.54 | 8442.719 | -0.114 | 87.8635 | 0 | 88.8635 | 86.8635 | 1 | -1 | 0.34297 | -0.32347
int38 | 88.045 | 8914.919 | 0.117 | 88.086 | 0 | 89.086 | 87.086 | 1 | -1 | 0.12397 | -0.040995
int39 | 87.976 | 8942.147 | 0.188 | 88.1012 | 0 | 89.1012 | 87.1012 | 1 | -1 | 0.2259 | -0.12524
int40 | 87.983 | 9387.487 | -0.364 | 88.3881 | 0 | 89.3881 | 87.3881 | 1 | -1 | 0.54459 | -0.40507
int41 | 87.913 | 9440.193 | -0.238 | 88.4267 | 0 | 89.4267 | 87.4267 | 1 | -1 | 0.56614 | -0.51368
int42 | 88.482 | 9859.942 | 0.046 | 88.7694 | 0 | 89.7694 | 87.7694 | 1 | -1 | 0.2911 | -0.28745
int43 | 88.481 | 9939.201 | 0.087 | 88.8412 | 0 | 89.8412 | 87.8412 | 1 | -1 | 0.37056 | -0.3602
int44 | 89.158 | 10334.302 | -0.142 | 89.2322 | 0 | 90.2322 | 88.2322 | 1 | -1 | 0.16022 | -0.074213
int45 | 89.216 | 10439.963 | 0.002 | 89.3462 | 0 | 90.3462 | 88.3462 | 1 | -1 | 0.1302 | -0.13019
int46 | 89.691 | 10811.104 | -0.293 | 89.778 | 0 | 90.778 | 88.778 | 1 | -1 | 0.30564 | -0.086992
int47 | 89.869 | 10937.985 | -0.062 | 89.9368 | 0 | 90.9368 | 88.9368 | 1 | -1 | 0.091908 | -0.067845
int48 | 90.659 | 11285.935 | -0.066 | 90.4018 | 0 | 91.4018 | 89.4018 | 1 | -1 | 0.26549 | 0.25715
int49 | 90.905 | 11437.057 | -0.073 | 90.6172 | 0 | 91.6172 | 89.6172 | 1 | -1 | 0.2969 | 0.28778
int50 | 91.496 | 11757.586 | -0.243 | 91.1009 | 0 | 92.1009 | 90.1009 | 1 | -1 | 0.46385 | 0.3951
int51 | 91.569 | 11937.118 | -0.034 | 91.3878 | 0 | 92.3878 | 90.3878 | 1 | -1 | 0.18439 | 0.18123
int52 | 91.932 | 12236.417 | -0.139 | 91.8915 | 0 | 92.8915 | 90.8915 | 1 | -1 | 0.14478 | 0.040503
int53 | 92.03 | 12435.679 | -0.011 | 92.2445 | 0 | 93.2445 | 91.2445 | 1 | -1 | 0.2148 | -0.21452
int54 | 92.58 | 12712.199 | -0.095 | 92.7578 | 0 | 93.7578 | 91.7578 | 1 | -1 | 0.2016 | -0.17781
int55 | 92.934 | 12934.759 | -0.065 | 93.1907 | 0 | 94.1907 | 92.1907 | 1 | -1 | 0.26479 | -0.25669
int56 | 93.592 | 13186.63 | -0.374 | 93.7018 | 0 | 94.7018 | 92.7018 | 1 | -1 | 0.38979 | -0.10982
int57 | 94.164 | 13435.778 | -0.108 | 94.2296 | 0 | 95.2296 | 93.2296 | 1 | -1 | 0.12637 | -0.065617
int58 | 94.799 | 13661.108 | -0.393 | 94.726 | 0 | 95.726 | 93.726 | 1 | -1 | 0.39973 | 0.073034
int59 | 95.443 | 13932.668 | -0.233 | 95.3481 | 0 | 96.3481 | 94.3481 | 1 | -1 | 0.25157 | 0.094862
int60 | 95.992 | 14138.017 | -0.374 | 95.836 | 0 | 96.836 | 94.836 | 1 | -1 | 0.40522 | 0.15597
int61 | 96.686 | 14429.441 | -0.276 | 96.5542 | 0 | 97.5542 | 95.5542 | 1 | -1 | 0.30587 | 0.13184
int62 | 97.231 | 14615.782 | -0.437 | 97.0277 | 0 | 98.0277 | 96.0277 | 1 | -1 | 0.48197 | 0.2033
int63 | 97.891 | 14902.694 | -0.415 | 97.7593 | 0 | 98.7593 | 96.7593 | 1 | -1 | 0.43539 | 0.13167
BACK

## outer tube, transversal
BACK

## outer tube, vertical
BACK

## outer tube-transversal-delta
BACK

## inner tube, transversal
BACK

## inner tube, vertical
BACK

## inner tube-transv-delta
BACK

## offset of both tubes
BACK

## twist_ni_300
BACK

## Sheet1
Leica measurement
IMPORT
Measured x-y-z values, sorted and compensated with offset mole
Inner tube connection
Outer tube connection
Inner tube
lyre
Outer tube
lyre
THEOR
ANALYSIS
LAYOUT
Theoretic x-y-z values
"Analysis.xls" (data and graphs)
Version
Midplane2_0 (September 2002)
"Final.xls" (data, graphs, layout and macros)
Axyz
transformation
Measured values, transformed