## start
Mid-Plane of the Cold Mass
Jump to a graph, sheet or window by clicking on a green field
horizontal-shape |  | horizontal-delta |  | vertical
outer tube | inner tube | outer tube | inner tube | outer tube | inner tube
Offset of both tubes |  | Acceptancy test |  | Raw data
Twist
Magnet name |  | Step |  | Date & operator
Ansaldo 2012 |  | After Longitudinal Welding, On The Feet |  | Date: 2/4/03
Operator: Caserza

## all_measTR
pointID | x | y_meas | z_meas | x__theor | z_theor | +tol_x | -tol_x | +tol_z | -tol_z | offset | x_m-x_th | y_twist | twist | tw-av | av(tw) | +tol_tw-av | -tol_tw-av
ext1 | -96.664 | -144.659 | -1.211 | -96.8914 | 0 | -95.8914 | -97.8914 | 1 | -1 | 1.2322 | 0.22743 | -144.659 | -2.4676 | -2.4408 | -0.026846 | 2.9732 | -3.0268
ext2 | -97.124 | -10.222 | -0.339 | -97.2343 | 0 | -96.2343 | -98.2343 | 1 | -1 | 0.35648 | 0.11025 | -10.222 | 1.3212 | 1.348 | -0.026846 | 2.9732 | -3.0268
ext3 | -98.038 | 323.198 | -0.58 | -98.0809 | 0 | -97.0809 | -99.0809 | 1 | -1 | 0.58159 | 0.042914 | 323.198 | -0.92021 | -0.89337 | -0.026846 | 2.9732 | -3.0268
ext4 | -98.606 | 485.937 | -0.052 | -98.483 | 0 | -97.483 | -99.483 | 1 | -1 | 0.13352 | -0.12298 | 485.937 | 2.6373 | 2.6641 | -0.026846 | 2.9732 | -3.0268
ext5 | -99.384 | 787.894 | -0.201 | -99.2042 | 0 | -98.2042 | -100.2042 | 1 | -1 | 0.2697 | -0.17983 | 787.894 | -0.74542 | -0.71858 | -0.026846 | 2.9732 | -3.0268
ext6 | -99.846 | 983.084 | 0.122 | -99.6531 | 0 | -98.6531 | -100.6531 | 1 | -1 | 0.22826 | -0.19292 | 983.084 | 1.0179 | 1.0447 | -0.026846 | 2.9732 | -3.0268
ext7 | -100.387 | 1253.407 | -0.23 | -100.2524 | 0 | -99.2524 | -101.2524 | 1 | -1 | 0.26648 | -0.13459 | 1253.407 | -2.4162 | -2.3894 | -0.026846 | 2.9732 | -3.0268
ext8 | -100.837 | 1479.589 | 0.204 | -100.7339 | 0 | -99.7339 | -101.7339 | 1 | -1 | 0.22857 | -0.10308 | 1479.589 | -1.8147 | -1.7879 | -0.026846 | 2.9732 | -3.0268
ext9 | -101.298 | 1719.89 | -0.011 | -101.2255 | 0 | -100.2255 | -102.2255 | 1 | -1 | 0.073284 | -0.072454 | 1719.89 | -2.6527 | -2.6258 | -0.026846 | 2.9732 | -3.0268
ext10 | -101.733 | 1975.958 | 0.333 | -101.7268 | 0 | -100.7268 | -102.7268 | 1 | -1 | 0.33306 | -0.0061641 | 1975.958 | 0.056549 | 0.083396 | -0.026846 | 2.9732 | -3.0268
ext11 | -102.086 | 2184.79 | -0.26 | -102.1184 | 0 | -101.1184 | -103.1184 | 1 | -1 | 0.26201 | 0.032394 | 2184.79 | -4.4365 | -4.4097 | -0.026846 | 2.9732 | -3.0268
ext12 | -102.459 | 2473.377 | 0.069 | -102.634 | 0 | -101.634 | -103.634 | 1 | -1 | 0.18808 | 0.17497 | 2473.377 | -3.6089 | -3.582 | -0.026846 | 2.9732 | -3.0268
ext13 | -102.598 | 2648.168 | -0.252 | -102.9318 | 0 | -101.9318 | -103.9318 | 1 | -1 | 0.41828 | 0.33384 | 2648.168 | -2.3597 | -2.3328 | -0.026846 | 2.9732 | -3.0268
ext14 | -103.093 | 2969.581 | 0.151 | -103.4512 | 0 | -102.4512 | -104.4512 | 1 | -1 | 0.38876 | 0.35823 | 2969.581 | -0.61176 | -0.58492 | -0.026846 | 2.9732 | -3.0268
ext15 | -103.297 | 3112.271 | -0.107 | -103.67 | 0 | -102.67 | -104.67 | 1 | -1 | 0.38808 | 0.37304 | 3112.271 | -0.94078 | -0.91393 | -0.026846 | 2.9732 | -3.0268
ext16 | -104.086 | 3465.608 | 0.264 | -104.1807 | 0 | -103.1807 | -105.1807 | 1 | -1 | 0.28047 | 0.094702 | 3465.608 | 0.80711 | 0.83396 | -0.026846 | 2.9732 | -3.0268
ext17 | -104.185 | 3577.596 | -0.056 | -104.3333 | 0 | -103.3333 | -105.3333 | 1 | -1 | 0.15851 | 0.14829 | 3577.596 | -3.4392 | -3.4124 | -0.026846 | 2.9732 | -3.0268
ext18 | -104.931 | 3961.103 | 0.141 | -104.822 | 0 | -103.822 | -105.822 | 1 | -1 | 0.17819 | -0.10896 | 3961.103 | -1.6502 | -1.6234 | -0.026846 | 2.9732 | -3.0268
ext19 | -104.928 | 4042.612 | -0.079 | -104.9192 | 0 | -103.9192 | -105.9192 | 1 | -1 | 0.079491 | -0.008818 | 4042.612 | -2.2311 | -2.2043 | -0.026846 | 2.9732 | -3.0268
ext20 | -105.412 | 4456.054 | 0.198 | -105.3755 | 0 | -104.3755 | -106.3755 | 1 | -1 | 0.20133 | -0.036476 | 4456.054 | 0.41641 | 0.44326 | -0.026846 | 2.9732 | -3.0268
ext21 | -105.322 | 4508.364 | 0.023 | -105.4289 | 0 | -104.4289 | -106.4289 | 1 | -1 | 0.10938 | 0.10693 | 4508.364 | -0.20563 | -0.17879 | -0.026846 | 2.9732 | -3.0268
ext22 | -105.659 | 4951.8 | 0.139 | -105.8426 | 0 | -104.8426 | -106.8426 | 1 | -1 | 0.23026 | 0.18358 | 4951.8 | 0.76599 | 0.79283 | -0.026846 | 2.9732 | -3.0268
ext23 | -105.613 | 4972.612 | -0.115 | -105.8603 | 0 | -104.8603 | -106.8603 | 1 | -1 | 0.27271 | 0.24727 | 4972.612 | -1.2698 | -1.2429 | -0.026846 | 2.9732 | -3.0268
ext24 | -106.017 | 5439.14 | 0.062 | -106.2165 | 0 | -105.2165 | -107.2165 | 1 | -1 | 0.20894 | 0.19953 | 5439.14 | -0.26732 | -0.24048 | -0.026846 | 2.9732 | -3.0268
ext25 | -106.104 | 5447.513 | 0.283 | -106.2222 | 0 | -105.2222 | -107.2222 | 1 | -1 | 0.3067 | 0.11822 | 5447.513 | 0.86881 | 0.89565 | -0.026846 | 2.9732 | -3.0268
ext26 | -106.317 | 5905.67 | -0.036 | -106.4954 | 0 | -105.4954 | -107.4954 | 1 | -1 | 0.182 | 0.1784 | 5905.67 | -0.365 | -0.33815 | -0.026846 | 2.9732 | -3.0268
ext27 | -106.363 | 5943.527 | 0.086 | -106.5146 | 0 | -105.5146 | -107.5146 | 1 | -1 | 0.17433 | 0.15164 | 5943.527 | -0.082254 | -0.055407 | -0.026846 | 2.9732 | -3.0268
ext28 | -106.424 | 6372.122 | -0.236 | -106.6969 | 0 | -105.6969 | -107.6969 | 1 | -1 | 0.36076 | 0.27286 | 6372.122 | -1.5577 | -1.5308 | -0.026846 | 2.9732 | -3.0268
ext29 | -106.543 | 6439.375 | -0.059 | -106.7195 | 0 | -105.7195 | -107.7195 | 1 | -1 | 0.18612 | 0.17652 | 6439.375 | -0.41641 | -0.38956 | -0.026846 | 2.9732 | -3.0268
ext30 | -106.639 | 6840.07 | 0.023 | -106.8212 | 0 | -105.8212 | -107.8212 | 1 | -1 | 0.18366 | 0.18222 | 6840.07 | -0.17993 | -0.15308 | -0.026846 | 2.9732 | -3.0268
ext31 | -106.78 | 6934.611 | 0.323 | -106.8369 | 0 | -105.8369 | -107.8369 | 1 | -1 | 0.32797 | 0.056889 | 6934.611 | 0.11824 | 0.14509 | -0.026846 | 2.9732 | -3.0268
ext32 | -106.96 | 7307.67 | 0.355 | -106.8677 | 0 | -105.8677 | -107.8677 | 1 | -1 | 0.3668 | -0.092288 | 7307.67 | 1.2595 | 1.2864 | -0.026846 | 2.9732 | -3.0268
ext33 | -107.001 | 7431.162 | 0.433 | -106.867 | 0 | -105.867 | -107.867 | 1 | -1 | 0.45326 | -0.13399 | 7431.162 | 1.0693 | 1.0961 | -0.026846 | 2.9732 | -3.0268
ext34 | -106.957 | 7774.551 | 0.086 | -106.8366 | 0 | -105.8366 | -107.8366 | 1 | -1 | 0.14799 | -0.12043 | 7774.551 | 0.63747 | 0.66431 | -0.026846 | 2.9732 | -3.0268
ext35 | -106.975 | 7929.984 | 0.007 | -106.809 | 0 | -105.809 | -107.809 | 1 | -1 | 0.16615 | -0.166 | 7929.984 | 0.15423 | 0.18107 | -0.026846 | 2.9732 | -3.0268
ext36 | -106.803 | 8243.658 | -0.422 | -106.7272 | 0 | -105.7272 | -107.7272 | 1 | -1 | 0.42875 | -0.075788 | 8243.658 | -1.5371 | -1.5103 | -0.026846 | 2.9732 | -3.0268
ext37 | -106.833 | 8420.599 | -0.25 | -106.6656 | 0 | -105.6656 | -107.6656 | 1 | -1 | 0.30085 | -0.16736 | 8420.599 | 0.21078 | 0.23762 | -0.026846 | 2.9732 | -3.0268
ext38 | -106.617 | 8711.748 | -0.141 | -106.5401 | 0 | -105.5401 | -107.5401 | 1 | -1 | 0.16061 | -0.0769 | 8711.748 | -0.69402 | -0.66717 | -0.026846 | 2.9732 | -3.0268
ext39 | -106.592 | 8916.186 | 0 | -106.4339 | 0 | -105.4339 | -107.4339 | 1 | -1 | 0.15806 | -0.15806 | 8916.186 | 0.80711 | 0.83396 | -0.026846 | 2.9732 | -3.0268
ext40 | -106.33 | 9180.635 | -0.112 | -106.2746 | 0 | -105.2746 | -107.2746 | 1 | -1 | 0.12497 | -0.055439 | 9180.635 | 1.2698 | 1.2966 | -0.026846 | 2.9732 | -3.0268
ext41 | -106.349 | 9413.122 | -0.137 | -106.1139 | 0 | -105.1139 | -107.1139 | 1 | -1 | 0.2721 | -0.23509 | 9413.122 | 0.37014 | 0.39699 | -0.026846 | 2.9732 | -3.0268
ext42 | -106.267 | 9650.364 | -0.158 | -105.9302 | 0 | -104.9302 | -106.9302 | 1 | -1 | 0.37206 | -0.33684 | 9650.364 | -0.28275 | -0.2559 | -0.026846 | 2.9732 | -3.0268
ext43 | -106.267 | 9907.582 | -0.14 | -105.7083 | 0 | -104.7083 | -106.7083 | 1 | -1 | 0.57595 | -0.55867 | 9907.582 | -0.8174 | -0.79055 | -0.026846 | 2.9732 | -3.0268
ext44 | -106.035 | 10118.452 | -0.222 | -105.5089 | 0 | -104.5089 | -106.5089 | 1 | -1 | 0.57101 | -0.52608 | 10118.452 | -1.1875 | -1.1607 | -0.026846 | 2.9732 | -3.0268
ext45 | -105.674 | 10404.025 | -0.074 | -105.2137 | 0 | -104.2137 | -106.2137 | 1 | -1 | 0.46625 | -0.46034 | 10404.025 | 0.66831 | 0.69516 | -0.026846 | 2.9732 | -3.0268
ext46 | -105.368 | 10590.368 | -0.009 | -105.0054 | 0 | -104.0054 | -106.0054 | 1 | -1 | 0.36275 | -0.36264 | 10590.368 | 0.64261 | 0.66945 | -0.026846 | 2.9732 | -3.0268
ext47 | -104.882 | 10899.841 | 0.039 | -104.6321 | 0 | -103.6321 | -105.6321 | 1 | -1 | 0.25288 | -0.24985 | 10899.841 | 0.65803 | 0.68488 | -0.026846 | 2.9732 | -3.0268
ext48 | -104.553 | 11061.467 | -0.006 | -104.4237 | 0 | -103.4237 | -105.4237 | 1 | -1 | 0.12944 | -0.1293 | 11061.467 | 0.51409 | 0.54093 | -0.026846 | 2.9732 | -3.0268
ext49 | -104.024 | 11395.837 | -0.005 | -103.963 | 0 | -102.963 | -104.963 | 1 | -1 | 0.061237 | -0.061033 | 11395.837 | 0.49352 | 0.52037 | -0.026846 | 2.9732 | -3.0268
ext50 | -103.72 | 11531.895 | 0.085 | -103.7641 | 0 | -102.7641 | -104.7641 | 1 | -1 | 0.095765 | 0.044113 | 11891.481 | -0.40099 | -0.37414 | -0.026846 | 2.9732 | -3.0268
ext51 | -103.28 | 11891.481 | -0.209 | -103.2069 | 0 | -102.2069 | -104.2069 | 1 | -1 | 0.22142 | -0.073122 | 12002.324 | 0.45754 | 0.48438 | -0.026846 | 2.9732 | -3.0268
ext52 | -103.073 | 12002.324 | -0.036 | -103.0258 | 0 | -102.0258 | -104.0258 | 1 | -1 | 0.059331 | -0.047161 | 12386.92 | -0.4524 | -0.42555 | -0.026846 | 2.9732 | -3.0268
ext53 | -102.518 | 12386.92 | -0.147 | -102.3638 | 0 | -101.3638 | -103.3638 | 1 | -1 | 0.21304 | -0.1542 | 12473.998 | -0.1388 | -0.11196 | -0.026846 | 2.9732 | -3.0268
ext54 | -102.308 | 12473.998 | 0.017 | -102.2066 | 0 | -101.2066 | -103.2066 | 1 | -1 | 0.10281 | -0.10139 | 12880.515 | 0.31873 | 0.34558 | -0.026846 | 2.9732 | -3.0268
ext55 | -101.618 | 12880.515 | 0.001 | -101.4371 | 0 | -100.4371 | -102.4371 | 1 | -1 | 0.18093 | -0.18092 | 12946.933 | 1.9689 | 1.9958 | -0.026846 | 2.9732 | -3.0268
ext56 | -101.44 | 12946.933 | 0.251 | -101.3058 | 0 | -100.3058 | -102.3058 | 1 | -1 | 0.28464 | -0.13424 | 13376.303 | 1.5525 | 1.5794 | -0.026846 | 2.9732 | -3.0268
ext57 | -100.509 | 13376.303 | 0.124 | -100.419 | 0 | -99.419 | -101.419 | 1 | -1 | 0.15321 | -0.08998 | 13418.583 | 2.9868 | 3.0137 | -0.026846 | 2.9732 | -3.0268
ext58 | -100.392 | 13418.583 | 0.389 | -100.3282 | 0 | -99.3282 | -101.3282 | 1 | -1 | 0.3942 | -0.063843 | 13873.326 | 2.0563 | 2.0832 | -0.026846 | 2.9732 | -3.0268
ext59 | -99.265 | 13873.326 | 0.257 | -99.3107 | 0 | -98.3107 | -100.3107 | 1 | -1 | 0.26103 | 0.045699 | 13889.647 | 2.5242 | 2.551 | -0.026846 | 2.9732 | -3.0268
ext60 | -99.138 | 13889.647 | 0.347 | -99.2728 | 0 | -98.2728 | -100.2728 | 1 | -1 | 0.37227 | 0.13481 | 14363.535 | 2.7195 | 2.7464 | -0.026846 | 2.9732 | -3.0268
ext61 | -97.746 | 14363.535 | 0.367 | -98.1315 | 0 | -97.1315 | -99.1315 | 1 | -1 | 0.53228 | 0.38553 | 14368.527 | 1.2647 | 1.2915 | -0.026846 | 2.9732 | -3.0268
ext62 | -97.791 | 14368.527 | 0.143 | -98.1191 | 0 | -97.1191 | -99.1191 | 1 | -1 | 0.35789 | 0.32808 | 14835.68 | 4.0458 | 4.0727 | -0.026846 | 2.9732 | -3.0268
ext63 | -95.861 | 14835.68 | 0.369 | -96.9322 | 0 | -95.9322 | -97.9322 | 1 | -1 | 1.133 | 1.0712 | 14884.597 | 1.7993 | 1.8261 | -0.026846 | 2.9732 | -3.0268
ext64 | -95.785 | 14884.597 | 0.081 | -96.8075 | 0 | -95.8075 | -97.8075 | 1 | -1 | 1.0257 | 1.0225
int1 | 97.872 | -211.688 | -0.731 | 97.8001 | 0 | 98.8001 | 96.8001 | 1 | -1 | 0.73453 | 0.071878
int2 | 97.542 | -88.701 | -0.596 | 97.4865 | 0 | 98.4865 | 96.4865 | 1 | -1 | 0.59858 | 0.055496
int3 | 96.068 | 290.264 | -0.401 | 96.5222 | 0 | 97.5222 | 95.5222 | 1 | -1 | 0.60592 | -0.45424
int4 | 95.926 | 403.342 | -0.565 | 96.2405 | 0 | 97.2405 | 95.2405 | 1 | -1 | 0.64664 | -0.31452
int5 | 95.137 | 791.918 | -0.056 | 95.3071 | 0 | 96.3071 | 94.3071 | 1 | -1 | 0.17905 | -0.17007
int6 | 95.131 | 886.766 | -0.076 | 95.0874 | 0 | 96.0874 | 94.0874 | 1 | -1 | 0.087629 | 0.043622
int7 | 94.249 | 1291.539 | 0.24 | 94.1858 | 0 | 95.1858 | 93.1858 | 1 | -1 | 0.24819 | 0.063232
int8 | 94.068 | 1367.053 | 0.557 | 94.024 | 0 | 95.024 | 93.024 | 1 | -1 | 0.55873 | 0.043989
int9 | 92.818 | 1792.915 | 0.505 | 93.1498 | 0 | 94.1498 | 92.1498 | 1 | -1 | 0.60422 | -0.33175
int10 | 92.839 | 1847.617 | 0.322 | 93.0421 | 0 | 94.0421 | 92.0421 | 1 | -1 | 0.38072 | -0.20313
int11 | 92.283 | 2295.738 | 0.603 | 92.2005 | 0 | 93.2005 | 91.2005 | 1 | -1 | 0.60862 | 0.082482
int12 | 92.293 | 2333.08 | 0.771 | 92.1336 | 0 | 93.1336 | 91.1336 | 1 | -1 | 0.7873 | 0.15939
int13 | 91.315 | 2797.743 | 0.207 | 91.3425 | 0 | 92.3425 | 90.3425 | 1 | -1 | 0.20882 | -0.027512
int14 | 91.364 | 2815.283 | 0.27 | 91.3142 | 0 | 92.3142 | 90.3142 | 1 | -1 | 0.27456 | 0.049847
int15 | 90.735 | 3297.676 | 0.076 | 90.5771 | 0 | 91.5771 | 89.5771 | 1 | -1 | 0.17524 | 0.1579
int16 | 90.682 | 3302.3 | 0.107 | 90.5704 | 0 | 91.5704 | 89.5704 | 1 | -1 | 0.15458 | 0.11157
int17 | 90.081 | 3782.686 | 0.613 | 89.9195 | 0 | 90.9195 | 88.9195 | 1 | -1 | 0.63393 | 0.16154
int18 | 89.997 | 3805.095 | 0.462 | 89.8911 | 0 | 90.8911 | 88.8911 | 1 | -1 | 0.47398 | 0.1059
int19 | 89.72 | 4268.114 | 0.355 | 89.345 | 0 | 90.345 | 88.345 | 1 | -1 | 0.51637 | 0.37499
int20 | 89.59 | 4306.91 | 0.117 | 89.3027 | 0 | 90.3027 | 88.3027 | 1 | -1 | 0.31019 | 0.28728
int21 | 89.088 | 4752.617 | 0.063 | 88.8552 | 0 | 89.8552 | 87.8552 | 1 | -1 | 0.24117 | 0.23279
int22 | 88.945 | 4807.338 | -0.01 | 88.8051 | 0 | 89.8051 | 87.8051 | 1 | -1 | 0.14022 | 0.13987
int23 | 88.59 | 5234.667 | 0.132 | 88.4507 | 0 | 89.4507 | 87.4507 | 1 | -1 | 0.1919 | 0.13928
int24 | 88.459 | 5311.607 | 0.114 | 88.3938 | 0 | 89.3938 | 87.3938 | 1 | -1 | 0.13133 | 0.065197
int25 | 88.263 | 5722.027 | 0.114 | 88.1258 | 0 | 89.1258 | 87.1258 | 1 | -1 | 0.17841 | 0.13723
int26 | 88.052 | 5815.166 | 0.035 | 88.0733 | 0 | 89.0733 | 87.0733 | 1 | -1 | 0.04096 | -0.021277
int27 | 87.876 | 6208.822 | 0.102 | 87.8855 | 0 | 88.8855 | 86.8855 | 1 | -1 | 0.10244 | -0.009501
int28 | 87.778 | 6318.108 | 0.067 | 87.8431 | 0 | 88.8431 | 86.8431 | 1 | -1 | 0.093448 | -0.065143
int29 | 87.955 | 6692.289 | 0.022 | 87.7303 | 0 | 88.7303 | 86.7303 | 1 | -1 | 0.2258 | 0.22472
int30 | 87.828 | 6820.919 | 0.058 | 87.703 | 0 | 88.703 | 86.703 | 1 | -1 | 0.13782 | 0.12502
int31 | 87.754 | 7173.296 | 0.3 | 87.6583 | 0 | 88.6583 | 86.6583 | 1 | -1 | 0.31489 | 0.09568
int32 | 87.601 | 7326.525 | 0.11 | 87.6527 | 0 | 88.6527 | 86.6527 | 1 | -1 | 0.12153 | -0.051676
int33 | 87.582 | 7656.73 | 0.225 | 87.6689 | 0 | 88.6689 | 86.6689 | 1 | -1 | 0.2412 | -0.086893
int34 | 87.471 | 7832.405 | -0.038 | 87.6933 | 0 | 88.6933 | 86.6933 | 1 | -1 | 0.22555 | -0.22232
int35 | 87.503 | 8137.255 | -0.023 | 87.7618 | 0 | 88.7618 | 86.7618 | 1 | -1 | 0.25977 | -0.25875
int36 | 87.486 | 8336.078 | -0.123 | 87.8242 | 0 | 88.8242 | 86.8242 | 1 | -1 | 0.35986 | -0.33819
int37 | 87.811 | 8619.409 | -0.291 | 87.9375 | 0 | 88.9375 | 86.9375 | 1 | -1 | 0.31729 | -0.12645
int38 | 88.031 | 8838.752 | -0.006 | 88.0447 | 0 | 89.0447 | 87.0447 | 1 | -1 | 0.01499 | -0.013737
int39 | 88.044 | 9103.958 | -0.157 | 88.1973 | 0 | 89.1973 | 87.1973 | 1 | -1 | 0.21943 | -0.1533
int40 | 87.922 | 9338.541 | -0.359 | 88.3531 | 0 | 89.3531 | 87.3531 | 1 | -1 | 0.561 | -0.43109
int41 | 88.142 | 9588.98 | -0.209 | 88.541 | 0 | 89.541 | 87.541 | 1 | -1 | 0.45043 | -0.39901
int42 | 88.304 | 9840.681 | -0.103 | 88.7523 | 0 | 89.7523 | 87.7523 | 1 | -1 | 0.46002 | -0.44834
int43 | 88.74 | 10074.057 | 0.019 | 88.9684 | 0 | 89.9684 | 87.9684 | 1 | -1 | 0.22921 | -0.22842
int44 | 89.198 | 10342.623 | 0.009 | 89.241 | 0 | 90.241 | 88.241 | 1 | -1 | 0.043973 | -0.043042
int45 | 89.339 | 10557.602 | -0.204 | 89.4777 | 0 | 90.4777 | 88.4777 | 1 | -1 | 0.24671 | -0.13875
int46 | 89.746 | 10846.355 | -0.134 | 89.8215 | 0 | 90.8215 | 88.8215 | 1 | -1 | 0.15383 | -0.075548
int47 | 90.082 | 11041.4 | -0.089 | 90.0706 | 0 | 91.0706 | 89.0706 | 1 | -1 | 0.089733 | 0.01145
int48 | 90.723 | 11349.991 | -0.106 | 90.4921 | 0 | 91.4921 | 89.4921 | 1 | -1 | 0.25403 | 0.23086
int49 | 91.132 | 11522.373 | -0.101 | 90.7424 | 0 | 91.7424 | 89.7424 | 1 | -1 | 0.40249 | 0.38961
int50 | 91.47 | 11851.068 | -0.131 | 91.2488 | 0 | 92.2488 | 90.2488 | 1 | -1 | 0.25705 | 0.22117
int51 | 91.645 | 12006.132 | -0.125 | 91.5011 | 0 | 92.5011 | 90.5011 | 1 | -1 | 0.19062 | 0.14391
int52 | 91.969 | 12354.19 | -0.059 | 92.0984 | 0 | 93.0984 | 91.0984 | 1 | -1 | 0.14225 | -0.12944
int53 | 92.118 | 12488.85 | 0.044 | 92.3411 | 0 | 93.3411 | 91.3411 | 1 | -1 | 0.2274 | -0.22311
int54 | 92.729 | 12852.945 | -0.061 | 93.0295 | 0 | 94.0295 | 92.0295 | 1 | -1 | 0.30664 | -0.30051
int55 | 93.05 | 12970.675 | -0.132 | 93.2622 | 0 | 94.2622 | 92.2622 | 1 | -1 | 0.2499 | -0.21219
int56 | 93.95 | 13351.274 | -0.178 | 94.0481 | 0 | 95.0481 | 93.0481 | 1 | -1 | 0.20325 | -0.098123
int57 | 94.21 | 13453.832 | -0.192 | 94.2687 | 0 | 95.2687 | 93.2687 | 1 | -1 | 0.20078 | -0.058714
int58 | 95.236 | 13855.829 | -0.143 | 95.1694 | 0 | 96.1694 | 94.1694 | 1 | -1 | 0.15774 | 0.066575
int59 | 95.441 | 13933.677 | -0.144 | 95.3505 | 0 | 96.3505 | 94.3505 | 1 | -1 | 0.17008 | 0.090508
int60 | 96.471 | 14356.118 | -0.162 | 96.3706 | 0 | 97.3706 | 95.3706 | 1 | -1 | 0.19058 | 0.10038
int61 | 96.717 | 14414.85 | -0.103 | 96.5175 | 0 | 97.5175 | 95.5175 | 1 | -1 | 0.22454 | 0.19952
int62 | 97.758 | 14863.699 | -0.418 | 97.6599 | 0 | 98.6599 | 96.6599 | 1 | -1 | 0.42936 | 0.098114
int63 | 97.861 | 14896.178 | -0.269 | 97.7427 | 0 | 98.7427 | 96.7427 | 1 | -1 | 0.29386 | 0.11829
BACK

## outer tube, transversal
BACK

## outer tube, vertical
BACK

## outer tube-transversal-delta
BACK

## inner tube, transversal
BACK

## inner tube, vertical
BACK

## inner tube-transv-delta
BACK

## offset of both tubes
BACK

## twist_ni_300
BACK