## start
Mid-Plane of the Cold Mass
Jump to a graph, sheet or window by clicking on a green field
horizontal-shape |  | horizontal-delta |  | vertical
outer tube | inner tube | outer tube | inner tube | outer tube | inner tube
Offset of both tubes |  | Acceptancy test |  | Raw data
Magnet name |  | Step |  | Date & operator
Alstom |  | Final Mid-Plane |  | Date: 23-Jul-02
Operator: CMO / YMO

## all_meastr
pointID | x | y_meas | z_meas | y__theor | z_theor | +tol_y | -tol_y | +tol_z | -tol_z | offset | y_th-y_m | twist | (all in mm)
ext1 | 7.468 | 97.099 | 0.094 | 97.2794 | 0 | 98.2794 | 96.2794 | 1 | -1 | 0.2034 | 0.18038
ext2 | 179.481 | 97.279 | -0.107 | 97.718 | 0 | 98.718 | 96.718 | 1 | -1 | 0.45186 | 0.43901
ext3 | 451.937 | 97.767 | -0.203 | 98.4124 | 0 | 99.4124 | 97.4124 | 1 | -1 | 0.6766 | 0.64543
ext4 | 696.61 | 98.271 | -0.192 | 99.0219 | 0 | 100.0219 | 98.0219 | 1 | -1 | 0.77508 | 0.75092
ext5 | 724.853 | 98.403 | -0.297 | 99.0909 | 0 | 100.0909 | 98.0909 | 1 | -1 | 0.74928 | 0.68791
ext6 | 975.243 | 99.005 | -0.133 | 99.6901 | 0 | 100.6901 | 98.6901 | 1 | -1 | 0.69788 | 0.68509
ext7 | 998.941 | 99.117 | -0.199 | 99.7456 | 0 | 100.7456 | 98.7456 | 1 | -1 | 0.65939 | 0.62864
ext8 | 1253.417 | 99.706 | 0.059 | 100.3296 | 0 | 101.3296 | 99.3296 | 1 | -1 | 0.6264 | 0.62362
ext9 | 1270.672 | 99.77 | 0.025 | 100.3684 | 0 | 101.3684 | 99.3684 | 1 | -1 | 0.59891 | 0.59838
ext10 | 1530.409 | 100.4 | 0.221 | 100.9391 | 0 | 101.9391 | 99.9391 | 1 | -1 | 0.58263 | 0.53909
ext11 | 1544.09 | 100.436 | 0.043 | 100.9685 | 0 | 101.9685 | 99.9685 | 1 | -1 | 0.53422 | 0.53249
ext12 | 1808.317 | 101.097 | 0.094 | 101.5232 | 0 | 102.5232 | 100.5232 | 1 | -1 | 0.43641 | 0.42616
ext13 | 1818.951 | 101.119 | 0.067 | 101.545 | 0 | 102.545 | 100.545 | 1 | -1 | 0.4312 | 0.42597
ext14 | 2086.633 | 101.85 | -0.031 | 102.0806 | 0 | 103.0806 | 101.0806 | 1 | -1 | 0.23264 | 0.23057
ext15 | 2091.99 | 101.893 | -0.009 | 102.091 | 0 | 103.091 | 101.091 | 1 | -1 | 0.19823 | 0.19803
ext16 | 2364.935 | 102.613 | 0.044 | 102.6104 | 0 | 103.6104 | 101.6104 | 1 | -1 | 0.044076 | -0.0025924
ext17 | 2365.442 | 102.603 | 0.057 | 102.6113 | 0 | 103.6113 | 101.6113 | 1 | -1 | 0.057608 | 0.0083477
ext18 | 2638.546 | 103.207 | -0.013 | 103.1045 | 0 | 104.1045 | 102.1045 | 1 | -1 | 0.10335 | -0.10253
ext19 | 2644.606 | 103.211 | 0.011 | 103.1151 | 0 | 104.1151 | 102.1151 | 1 | -1 | 0.096521 | -0.095892
ext20 | 2912.667 | 103.788 | -0.12 | 103.5728 | 0 | 104.5728 | 102.5728 | 1 | -1 | 0.24644 | -0.21525
ext21 | 2922.848 | 103.776 | -0.076 | 103.5896 | 0 | 104.5896 | 102.5896 | 1 | -1 | 0.20127 | -0.18637
ext22 | 3187.107 | 104.349 | 0.01 | 104.0148 | 0 | 105.0148 | 103.0148 | 1 | -1 | 0.33433 | -0.33418
ext23 | 3201.639 | 104.289 | -0.006 | 104.0375 | 0 | 105.0375 | 103.0375 | 1 | -1 | 0.25159 | -0.25152
ext24 | 3461.513 | 104.723 | 0.12 | 104.4301 | 0 | 105.4301 | 103.4301 | 1 | -1 | 0.31657 | -0.29295
ext25 | 3479.883 | 104.797 | 0.098 | 104.4569 | 0 | 105.4569 | 103.4569 | 1 | -1 | 0.35394 | -0.3401
ext26 | 3734.097 | 105.166 | 0.003 | 104.816 | 0 | 105.816 | 103.816 | 1 | -1 | 0.34999 | -0.34998
ext27 | 3758.384 | 105.166 | 0.048 | 104.8491 | 0 | 105.8491 | 103.8491 | 1 | -1 | 0.32048 | -0.31687
ext28 | 4009.897 | 105.408 | -0.234 | 105.1797 | 0 | 106.1797 | 104.1797 | 1 | -1 | 0.32695 | -0.22834
ext29 | 4035.097 | 105.452 | -0.261 | 105.2115 | 0 | 106.2115 | 104.2115 | 1 | -1 | 0.35489 | -0.24047
ext30 | 4284.097 | 105.695 | -0.161 | 105.5144 | 0 | 106.5144 | 104.5144 | 1 | -1 | 0.24197 | -0.18063
ext31 | 4313.025 | 105.667 | -0.256 | 105.5481 | 0 | 106.5481 | 104.5481 | 1 | -1 | 0.28226 | -0.11888
ext32 | 4558.851 | 105.914 | -0.089 | 105.8229 | 0 | 106.8229 | 104.8229 | 1 | -1 | 0.12733 | -0.091058
ext33 | 4591.213 | 105.885 | -0.196 | 105.8575 | 0 | 106.8575 | 104.8575 | 1 | -1 | 0.19792 | -0.027481
ext34 | 4835.113 | 106.229 | -0.027 | 106.1061 | 0 | 107.1061 | 105.1061 | 1 | -1 | 0.12579 | -0.12285
ext35 | 4868.967 | 106.235 | -0.107 | 106.139 | 0 | 107.139 | 105.139 | 1 | -1 | 0.14376 | -0.096017
ext36 | 5108.154 | 106.558 | 0.007 | 106.3594 | 0 | 107.3594 | 105.3594 | 1 | -1 | 0.19874 | -0.19862
ext37 | 5145.472 | 106.626 | 0.014 | 106.3919 | 0 | 107.3919 | 105.3919 | 1 | -1 | 0.23448 | -0.23407
ext38 | 5384.869 | 106.858 | -0.052 | 106.589 | 0 | 107.589 | 105.589 | 1 | -1 | 0.274 | -0.26902
ext39 | 5422.33 | 106.909 | -0.109 | 106.618 | 0 | 107.618 | 105.618 | 1 | -1 | 0.31077 | -0.29103
ext40 | 5659.586 | 107.233 | -0.019 | 106.79 | 0 | 107.79 | 105.79 | 1 | -1 | 0.44342 | -0.44301
ext41 | 5700.437 | 107.27 | -0.066 | 106.8176 | 0 | 107.8176 | 105.8176 | 1 | -1 | 0.4572 | -0.45242
ext42 | 5933.012 | 107.434 | 0.056 | 106.9634 | 0 | 107.9634 | 105.9634 | 1 | -1 | 0.47392 | -0.4706
ext43 | 5976.137 | 107.473 | -0.01 | 106.9883 | 0 | 107.9883 | 105.9883 | 1 | -1 | 0.48478 | -0.48467
ext44 | 6209.174 | 107.523 | 0.11 | 107.1116 | 0 | 108.1116 | 106.1116 | 1 | -1 | 0.42588 | -0.41143
ext45 | 6253.648 | 107.557 | 0.036 | 107.1329 | 0 | 108.1329 | 106.1329 | 1 | -1 | 0.42563 | -0.4241
ext46 | 6484.556 | 107.559 | 0.207 | 107.2323 | 0 | 108.2323 | 106.2323 | 1 | -1 | 0.38674 | -0.32668
ext47 | 6530.923 | 107.596 | 0.239 | 107.25 | 0 | 108.25 | 106.25 | 1 | -1 | 0.42052 | -0.346
ext48 | 6760.032 | 107.498 | 0.159 | 107.3261 | 0 | 108.3261 | 106.3261 | 1 | -1 | 0.23414 | -0.17187
ext49 | 6809.283 | 107.55 | 0.09 | 107.3401 | 0 | 108.3401 | 106.3401 | 1 | -1 | 0.22842 | -0.20994
ext50 | 7035.95 | 107.62 | 0.103 | 107.393 | 0 | 108.393 | 106.393 | 1 | -1 | 0.24924 | -0.22696
ext51 | 7087.986 | 107.624 | 0.061 | 107.4026 | 0 | 108.4026 | 106.4026 | 1 | -1 | 0.22963 | -0.22138
ext52 | 7310.277 | 107.684 | 0.178 | 107.4327 | 0 | 108.4327 | 106.4327 | 1 | -1 | 0.30793 | -0.25127
ext53 | 7365.47 | 107.767 | 0.069 | 107.4375 | 0 | 108.4375 | 106.4375 | 1 | -1 | 0.33667 | -0.32952
ext54 | 7585.688 | 107.744 | 0.116 | 107.4457 | 0 | 108.4457 | 106.4457 | 1 | -1 | 0.3201 | -0.29835
ext55 | 7642.736 | 107.802 | 0.102 | 107.445 | 0 | 108.445 | 106.445 | 1 | -1 | 0.37132 | -0.35704
ext56 | 7861.538 | 107.674 | 0.166 | 107.4316 | 0 | 108.4316 | 106.4316 | 1 | -1 | 0.29382 | -0.24243
ext57 | 7921.415 | 107.647 | 0.125 | 107.4249 | 0 | 108.4249 | 106.4249 | 1 | -1 | 0.25483 | -0.22206
ext58 | 8135.148 | 107.634 | 0.063 | 107.3909 | 0 | 108.3909 | 106.3909 | 1 | -1 | 0.25116 | -0.24313
ext59 | 8201.179 | 107.693 | -0.097 | 107.3771 | 0 | 108.3771 | 106.3771 | 1 | -1 | 0.3305 | -0.31594
ext60 | 8410.469 | 107.745 | -0.155 | 107.323 | 0 | 108.323 | 106.323 | 1 | -1 | 0.44952 | -0.42196
ext61 | 8480.319 | 107.82 | -0.117 | 107.3016 | 0 | 108.3016 | 106.3016 | 1 | -1 | 0.53149 | -0.51845
ext62 | 8685.637 | 107.866 | -0.051 | 107.2283 | 0 | 108.2283 | 106.2283 | 1 | -1 | 0.63971 | -0.63767
ext63 | 8759.416 | 107.889 | -0.145 | 107.1984 | 0 | 108.1984 | 106.1984 | 1 | -1 | 0.7057 | -0.69065
ext64 | 8959.137 | 107.639 | -0.041 | 107.1075 | 0 | 108.1075 | 106.1075 | 1 | -1 | 0.53307 | -0.53149
ext65 | 9038.245 | 107.53 | -0.112 | 107.0676 | 0 | 108.0676 | 106.0676 | 1 | -1 | 0.47577 | -0.4624
ext66 | 9232.998 | 107.133 | -0.228 | 106.9599 | 0 | 107.9599 | 105.9599 | 1 | -1 | 0.28628 | -0.17313
ext67 | 9317.118 | 107.056 | -0.262 | 106.9092 | 0 | 107.9092 | 105.9092 | 1 | -1 | 0.30034 | -0.14683
ext68 | 9506.552 | 106.848 | -0.242 | 106.7858 | 0 | 107.7858 | 105.7858 | 1 | -1 | 0.24987 | -0.062215
ext69 | 9595.15 | 106.804 | -0.434 | 106.7237 | 0 | 107.7237 | 105.7237 | 1 | -1 | 0.44137 | -0.080304
ext70 | 9780.572 | 106.638 | -0.384 | 106.5847 | 0 | 107.5847 | 105.5847 | 1 | -1 | 0.38768 | -0.053278
ext71 | 9874.984 | 106.623 | -0.5 | 106.5093 | 0 | 107.5093 | 105.5093 | 1 | -1 | 0.51277 | -0.11374
ext72 | 10055.436 | 106.429 | -0.476 | 106.3562 | 0 | 107.3562 | 105.3562 | 1 | -1 | 0.48153 | -0.072781
ext73 | 10154.573 | 106.319 | -0.471 | 106.2672 | 0 | 107.2672 | 105.2672 | 1 | -1 | 0.47384 | -0.051789
ext74 | 10328.522 | 106.018 | -0.329 | 106.1026 | 0 | 107.1026 | 105.1026 | 1 | -1 | 0.3397 | 0.084589
ext75 | 10433.263 | 105.797 | -0.446 | 105.9983 | 0 | 106.9983 | 104.9983 | 1 | -1 | 0.48931 | 0.20128
ext76 | 10603.017 | 105.454 | -0.362 | 105.8209 | 0 | 106.8209 | 104.8209 | 1 | -1 | 0.51544 | 0.36693
ext77 | 10712.018 | 105.249 | -0.487 | 105.7017 | 0 | 106.7017 | 104.7017 | 1 | -1 | 0.66488 | 0.45265
ext78 | 10876.796 | 104.939 | -0.412 | 105.5133 | 0 | 106.5133 | 104.5133 | 1 | -1 | 0.70681 | 0.57432
ext79 | 10990.662 | 104.803 | -0.417 | 105.3775 | 0 | 106.3775 | 104.3775 | 1 | -1 | 0.70991 | 0.57453
ext80 | 11150.743 | 104.613 | -0.147 | 105.1788 | 0 | 106.1788 | 104.1788 | 1 | -1 | 0.58462 | 0.56584
ext81 | 11269.265 | 104.49 | -0.254 | 105.0259 | 0 | 106.0259 | 104.0259 | 1 | -1 | 0.59301 | 0.53586
ext82 | 11427.165 | 104.287 | -0.035 | 104.8143 | 0 | 105.8143 | 103.8143 | 1 | -1 | 0.52845 | 0.52729
ext83 | 11546.578 | 104.194 | -0.087 | 104.6484 | 0 | 105.6484 | 103.6484 | 1 | -1 | 0.46266 | 0.4544
ext84 | 11701.442 | 103.965 | 0.048 | 104.4257 | 0 | 105.4257 | 103.4257 | 1 | -1 | 0.46321 | 0.46072
ext85 | 11824.592 | 103.904 | 0.093 | 104.2425 | 0 | 105.2425 | 103.2425 | 1 | -1 | 0.35109 | 0.33855
ext86 | 11975.594 | 103.726 | 0.229 | 104.0106 | 0 | 105.0106 | 103.0106 | 1 | -1 | 0.36528 | 0.28459
ext87 | 12101.243 | 103.611 | 0.004 | 103.8114 | 0 | 104.8114 | 102.8114 | 1 | -1 | 0.20044 | 0.2004
ext88 | 12251.02 | 103.384 | 0.14 | 103.5666 | 0 | 104.5666 | 102.5666 | 1 | -1 | 0.23011 | 0.18262
ext89 | 12378.458 | 103.207 | -0.001 | 103.3521 | 0 | 104.3521 | 102.3521 | 1 | -1 | 0.14508 | 0.14507
ext90 | 12524.031 | 102.87 | 0.029 | 103.0999 | 0 | 104.0999 | 102.0999 | 1 | -1 | 0.23175 | 0.22993
ext91 | 12653.645 | 102.603 | 0.034 | 102.8691 | 0 | 103.8691 | 101.8691 | 1 | -1 | 0.26825 | 0.26608
ext92 | 12798.47 | 102.231 | 0.049 | 102.6041 | 0 | 103.6041 | 101.6041 | 1 | -1 | 0.37629 | 0.37308
ext93 | 12931.693 | 102.037 | 0.116 | 102.3537 | 0 | 103.3537 | 101.3537 | 1 | -1 | 0.3373 | 0.31672
ext94 | 13073.992 | 101.723 | 0.232 | 102.0793 | 0 | 103.0793 | 101.0793 | 1 | -1 | 0.42521 | 0.35634
ext95 | 13206.782 | 101.585 | 0.339 | 101.8168 | 0 | 102.8168 | 100.8168 | 1 | -1 | 0.41067 | 0.2318
ext96 | 13347.527 | 101.281 | 0.504 | 101.5317 | 0 | 102.5317 | 100.5317 | 1 | -1 | 0.5629 | 0.25068
ext97 | 13483.829 | 101.221 | 0.548 | 101.2489 | 0 | 102.2489 | 100.2489 | 1 | -1 | 0.54871 | 0.027851
ext98 | 13622.76 | 100.947 | 0.538 | 100.9538 | 0 | 101.9538 | 99.9538 | 1 | -1 | 0.53804 | 0.0067677
ext99 | 13761.32 | 100.781 | 0.59 | 100.6526 | 0 | 101.6526 | 99.6526 | 1 | -1 | 0.6038 | -0.12836
ext100 | 13896.163 | 100.424 | 0.648 | 100.353 | 0 | 101.353 | 99.353 | 1 | -1 | 0.65187 | -0.07097
ext101 | 14037.847 | 100.208 | 0.577 | 100.0313 | 0 | 101.0313 | 99.0313 | 1 | -1 | 0.60346 | -0.17674
ext102 | 14170.085 | 99.797 | 0.575 | 99.7245 | 0 | 100.7245 | 98.7245 | 1 | -1 | 0.57955 | -0.072503
ext103 | 14315.293 | 99.433 | 0.595 | 99.3805 | 0 | 100.3805 | 98.3805 | 1 | -1 | 0.59731 | -0.052513
ext104 | 14446.064 | 98.961 | 0.65 | 99.0643 | 0 | 100.0643 | 98.0643 | 1 | -1 | 0.65815 | 0.10327
ext105 | 14592.573 | 98.573 | 0.593 | 98.7028 | 0 | 99.7028 | 97.7028 | 1 | -1 | 0.60703 | 0.12976
ext106 | 14868.728 | 97.759 | 0.092 | 98.0031 | 0 | 99.0031 | 97.0031 | 1 | -1 | 0.26082 | 0.24406
ext107 | 15146.386 | 97.057 | -0.11 | 97.295 | 0 | 98.295 | 96.295 | 1 | -1 | 0.26221 | 0.23803
int1 | 17.055 | -97.342 | 0.07 | -97.2168 | 0 | -96.2168 | -98.2168 | 1 | -1 | 0.1434 | 0.12515
int2 | 317.045 | -96.805 | -0.005 | -96.4519 | 0 | -95.4519 | -97.4519 | 1 | -1 | 0.35316 | 0.35313
int3 | 595.031 | -96.212 | 0.045 | -95.7492 | 0 | -94.7492 | -96.7492 | 1 | -1 | 0.46498 | 0.46279
int4 | 640.192 | -96.058 | 0.081 | -95.6374 | 0 | -94.6374 | -96.6374 | 1 | -1 | 0.42833 | 0.4206
int5 | 874.646 | -95.563 | 0.117 | -95.0686 | 0 | -94.0686 | -96.0686 | 1 | -1 | 0.50803 | 0.49437
int6 | 919.094 | -95.377 | 0.154 | -94.963 | 0 | -93.963 | -95.963 | 1 | -1 | 0.44171 | 0.41399
int7 | 1153.259 | -94.975 | 0.242 | -94.4181 | 0 | -93.4181 | -95.4181 | 1 | -1 | 0.60717 | 0.55685
int8 | 1198.374 | -94.81 | 0.247 | -94.3154 | 0 | -93.3154 | -95.3154 | 1 | -1 | 0.55284 | 0.49459
int9 | 1433.755 | -94.344 | 0.345 | -93.7911 | 0 | -92.7911 | -94.7911 | 1 | -1 | 0.65167 | 0.55285
int10 | 1478.734 | -94.132 | 0.369 | -93.6932 | 0 | -92.6932 | -94.6932 | 1 | -1 | 0.57332 | 0.43879
int11 | 1713.444 | -93.663 | 0.44 | -93.1938 | 0 | -92.1938 | -94.1938 | 1 | -1 | 0.64323 | 0.46919
int12 | 1757.856 | -93.513 | 0.42 | -93.1015 | 0 | -92.1015 | -94.1015 | 1 | -1 | 0.58798 | 0.41149
int13 | 1994.598 | -92.933 | 0.474 | -92.6214 | 0 | -91.6214 | -93.6214 | 1 | -1 | 0.56726 | 0.31163
int14 | 2035.865 | -92.779 | 0.446 | -92.5397 | 0 | -91.5397 | -93.5397 | 1 | -1 | 0.50613 | 0.23928
int15 | 2276.551 | -92.115 | 0.343 | -92.0755 | 0 | -91.0755 | -93.0755 | 1 | -1 | 0.34526 | 0.039462
int16 | 2316.091 | -92.043 | 0.302 | -92.0013 | 0 | -91.0013 | -93.0013 | 1 | -1 | 0.30487 | 0.041748
int17 | 2559.665 | -91.479 | 0.264 | -91.5559 | 0 | -90.5559 | -92.5559 | 1 | -1 | 0.27497 | -0.076899
int18 | 2594.6 | -91.388 | 0.246 | -91.4938 | 0 | -90.4938 | -92.4938 | 1 | -1 | 0.26777 | -0.10575
int19 | 2840.832 | -90.927 | 0.207 | -91.068 | 0 | -90.068 | -92.068 | 1 | -1 | 0.25048 | -0.14104
int20 | 2873.86 | -90.848 | 0.182 | -91.0126 | 0 | -90.0126 | -92.0126 | 1 | -1 | 0.24538 | -0.16458
int21 | 3122.43 | -90.448 | 0.166 | -90.6076 | 0 | -89.6076 | -91.6076 | 1 | -1 | 0.23028 | -0.15961
int22 | 3152.625 | -90.346 | 0.104 | -90.5599 | 0 | -89.5599 | -91.5599 | 1 | -1 | 0.23785 | -0.21391
int23 | 3404.585 | -89.926 | 0.046 | -90.1745 | 0 | -89.1745 | -91.1745 | 1 | -1 | 0.25277 | -0.24855
int24 | 3432.184 | -89.842 | 0.037 | -90.1337 | 0 | -89.1337 | -91.1337 | 1 | -1 | 0.29404 | -0.29171
int25 | 3686.618 | -89.413 | -0.015 | -89.77 | 0 | -88.77 | -90.77 | 1 | -1 | 0.35728 | -0.35696
int26 | 3713.157 | -89.361 | -0.071 | -89.7333 | 0 | -88.7333 | -90.7333 | 1 | -1 | 0.37905 | -0.37235
int27 | 3970.313 | -89.175 | -0.155 | -89.3915 | 0 | -88.3915 | -90.3915 | 1 | -1 | 0.26629 | -0.21653
int28 | 3991.698 | -89.186 | -0.199 | -89.3642 | 0 | -88.3642 | -90.3642 | 1 | -1 | 0.2671 | -0.17816
int29 | 4250.859 | -88.96 | -0.209 | -89.0454 | 0 | -88.0454 | -90.0454 | 1 | -1 | 0.22579 | -0.085433
int30 | 4269.27 | -89.014 | -0.064 | -89.0237 | 0 | -88.0237 | -90.0237 | 1 | -1 | 0.064731 | -0.0096988
int31 | 4531.714 | -88.694 | -0.229 | -88.727 | 0 | -87.727 | -89.727 | 1 | -1 | 0.23136 | -0.032991
int32 | 4549.665 | -88.63 | -0.305 | -88.7076 | 0 | -87.7076 | -89.7076 | 1 | -1 | 0.31471 | -0.077592
int33 | 4813.061 | -88.441 | -0.216 | -88.4361 | 0 | -87.4361 | -89.4361 | 1 | -1 | 0.21606 | 0.0048866
int34 | 4827.257 | -88.373 | -0.232 | -88.4222 | 0 | -87.4222 | -89.4222 | 1 | -1 | 0.23716 | -0.049182
int35 | 5091.936 | -88.055 | 0.009 | -88.1756 | 0 | -87.1756 | -89.1756 | 1 | -1 | 0.1209 | -0.12057
int36 | 5105.617 | -87.977 | 0.015 | -88.1635 | 0 | -87.1635 | -89.1635 | 1 | -1 | 0.1871 | -0.1865
int37 | 5372.714 | -87.71 | 0.025 | -87.9412 | 0 | -86.9412 | -88.9412 | 1 | -1 | 0.23253 | -0.23118
int38 | 5384.375 | -87.626 | 0.07 | -87.9321 | 0 | -86.9321 | -88.9321 | 1 | -1 | 0.31396 | -0.30605
int39 | 5654.193 | -87.498 | 0.011 | -87.7343 | 0 | -86.7343 | -88.7343 | 1 | -1 | 0.2366 | -0.23635
int40 | 5662.701 | -87.479 | 0.003 | -87.7285 | 0 | -86.7285 | -88.7285 | 1 | -1 | 0.24955 | -0.24953
int41 | 5934.314 | -87.343 | -0.026 | -87.5565 | 0 | -86.5565 | -88.5565 | 1 | -1 | 0.21505 | -0.21348
int42 | 5941.64 | -87.353 | 0.069 | -87.5522 | 0 | -86.5522 | -88.5522 | 1 | -1 | 0.21081 | -0.1992
int43 | 6215.439 | -87.047 | 0.039 | -87.406 | 0 | -86.406 | -88.406 | 1 | -1 | 0.36113 | -0.35902
int44 | 6219.96 | -87.015 | -0.001 | -87.4038 | 0 | -86.4038 | -88.4038 | 1 | -1 | 0.38883 | -0.38883
int45 | 6496.138 | -86.946 | 0.097 | -87.2838 | 0 | -86.2838 | -88.2838 | 1 | -1 | 0.35148 | -0.33783
int46 | 6499.001 | -86.917 | 0.077 | -87.2827 | 0 | -86.2827 | -88.2827 | 1 | -1 | 0.37375 | -0.36573
int47 | 6776.731 | -86.958 | 0.302 | -87.1897 | 0 | -86.1897 | -88.1897 | 1 | -1 | 0.38064 | -0.23169
int48 | 6779.197 | -86.982 | 0.253 | -87.189 | 0 | -86.189 | -88.189 | 1 | -1 | 0.32688 | -0.20699
int49 | 7056.402 | -86.822 | 0.279 | -87.1237 | 0 | -86.1237 | -88.1237 | 1 | -1 | 0.41094 | -0.30172
int50 | 7062.246 | -86.86 | 0.263 | -87.1226 | 0 | -86.1226 | -88.1226 | 1 | -1 | 0.37168 | -0.26263
int51 | 7334.441 | -86.702 | 0.257 | -87.0857 | 0 | -86.0857 | -88.0857 | 1 | -1 | 0.46181 | -0.38369
int52 | 7344.155 | -86.729 | 0.304 | -87.0849 | 0 | -86.0849 | -88.0849 | 1 | -1 | 0.46803 | -0.35586
int53 | 7614.436 | -86.669 | 0.255 | -87.0752 | 0 | -86.0752 | -88.0752 | 1 | -1 | 0.47959 | -0.40618
int54 | 7626.005 | -86.692 | 0.234 | -87.0753 | 0 | -86.0753 | -88.0753 | 1 | -1 | 0.44912 | -0.38335
int55 | 7893.809 | -86.846 | 0.091 | -87.0925 | 0 | -86.0925 | -88.0925 | 1 | -1 | 0.26274 | -0.24648
int56 | 7909.52 | -86.892 | 0.056 | -87.0943 | 0 | -86.0943 | -88.0943 | 1 | -1 | 0.20988 | -0.20227
int57 | 8173.853 | -86.945 | -0.031 | -87.1377 | 0 | -86.1377 | -88.1377 | 1 | -1 | 0.19515 | -0.19267
int58 | 8191.7 | -86.997 | 0.08 | -87.1415 | 0 | -86.1415 | -88.1415 | 1 | -1 | 0.16516 | -0.14449
int59 | 8451.74 | -86.815 | -0.133 | -87.2101 | 0 | -86.2101 | -88.2101 | 1 | -1 | 0.41686 | -0.39507
int60 | 8473.824 | -86.787 | -0.13 | -87.217 | 0 | -86.217 | -88.217 | 1 | -1 | 0.44923 | -0.43001
int61 | 8730.413 | -86.759 | -0.318 | -87.3103 | 0 | -86.3103 | -88.3103 | 1 | -1 | 0.6364 | -0.55126
int62 | 8755.802 | -86.77 | -0.196 | -87.3208 | 0 | -86.3208 | -88.3208 | 1 | -1 | 0.58459 | -0.55076
int63 | 9009.779 | -87.074 | -0.357 | -87.4384 | 0 | -86.4384 | -88.4384 | 1 | -1 | 0.51014 | -0.36441
int64 | 9038.355 | -87.156 | -0.304 | -87.4531 | 0 | -86.4531 | -88.4531 | 1 | -1 | 0.42506 | -0.29708
int65 | 9288.986 | -87.436 | -0.217 | -87.5942 | 0 | -86.5942 | -88.5942 | 1 | -1 | 0.26855 | -0.15821
int66 | 9319.887 | -87.457 | -0.2 | -87.6132 | 0 | -86.6132 | -88.6132 | 1 | -1 | 0.25374 | -0.15616
int67 | 9567.657 | -87.674 | -0.293 | -87.7774 | 0 | -86.7774 | -88.7774 | 1 | -1 | 0.3107 | -0.10336
int68 | 9601.976 | -87.665 | -0.229 | -87.8018 | 0 | -86.8018 | -88.8018 | 1 | -1 | 0.26676 | -0.13682
int69 | 9846.646 | -87.912 | -0.523 | -87.9884 | 0 | -86.9884 | -88.9884 | 1 | -1 | 0.52855 | -0.076374
int70 | 9884.786 | -87.898 | -0.425 | -88.0194 | 0 | -87.0194 | -89.0194 | 1 | -1 | 0.44199 | -0.12137
int71 | 10125.344 | -88.238 | -0.591 | -88.2268 | 0 | -87.2268 | -89.2268 | 1 | -1 | 0.59111 | 0.011199
int72 | 10167.274 | -88.342 | -0.535 | -88.2651 | 0 | -87.2651 | -89.2651 | 1 | -1 | 0.5405 | 0.076937
int73 | 10404.471 | -88.69 | -0.432 | -88.4933 | 0 | -87.4933 | -89.4933 | 1 | -1 | 0.47468 | 0.19672
int74 | 10449.282 | -88.755 | -0.486 | -88.5386 | 0 | -87.5386 | -89.5386 | 1 | -1 | 0.53199 | 0.21636
int75 | 10682.951 | -89.173 | -0.573 | -88.7867 | 0 | -87.7867 | -89.7867 | 1 | -1 | 0.69103 | 0.38626
int76 | 10731.232 | -89.235 | -0.49 | -88.8404 | 0 | -87.8404 | -89.8404 | 1 | -1 | 0.62912 | 0.39457
int77 | 10960.908 | -89.559 | -0.602 | -89.1072 | 0 | -88.1072 | -90.1072 | 1 | -1 | 0.75271 | 0.45184
int78 | 11013.039 | -89.586 | -0.391 | -89.1703 | 0 | -88.1703 | -90.1703 | 1 | -1 | 0.57068 | 0.41569
int79 | 11239.363 | -89.92 | -0.524 | -89.4557 | 0 | -88.4557 | -90.4557 | 1 | -1 | 0.70012 | 0.46431
int80 | 11295.447 | -89.953 | -0.398 | -89.5292 | 0 | -88.5292 | -90.5292 | 1 | -1 | 0.58137 | 0.42378
int81 | 11517.434 | -90.217 | -0.404 | -89.8313 | 0 | -88.8313 | -90.8313 | 1 | -1 | 0.55859 | 0.38575
int82 | 11577.65 | -90.223 | -0.154 | -89.9162 | 0 | -88.9162 | -90.9162 | 1 | -1 | 0.34328 | 0.3068
int83 | 11794.575 | -90.621 | -0.445 | -90.2329 | 0 | -89.2329 | -91.2329 | 1 | -1 | 0.59045 | 0.38808
int84 | 11860.728 | -90.736 | -0.324 | -90.3328 | 0 | -89.3328 | -91.3328 | 1 | -1 | 0.51722 | 0.40317
int85 | 12073.695 | -91.025 | -0.094 | -90.6651 | 0 | -89.6651 | -91.6651 | 1 | -1 | 0.37202 | 0.35995
int86 | 12143.085 | -91.101 | 0.031 | -90.7768 | 0 | -89.7768 | -91.7768 | 1 | -1 | 0.32569 | 0.32422
int87 | 12353.055 | -91.292 | -0.024 | -91.1253 | 0 | -90.1253 | -92.1253 | 1 | -1 | 0.16842 | 0.1667
int88 | 12424.709 | -91.437 | 0.058 | -91.2478 | 0 | -90.2478 | -92.2478 | 1 | -1 | 0.19787 | 0.18918
int89 | 12631.659 | -91.844 | -0.106 | -91.6119 | 0 | -90.6119 | -92.6119 | 1 | -1 | 0.25512 | 0.23206
int90 | 12706.583 | -92.072 | 0.011 | -91.7475 | 0 | -90.7475 | -92.7475 | 1 | -1 | 0.32467 | 0.32448
int91 | 12909.837 | -92.479 | 0.001 | -92.1254 | 0 | -91.1254 | -93.1254 | 1 | -1 | 0.35363 | 0.35363
int92 | 12989.224 | -92.597 | 0.208 | -92.2769 | 0 | -91.2769 | -93.2769 | 1 | -1 | 0.38171 | 0.32006
int93 | 13188.674 | -92.839 | 0.127 | -92.6676 | 0 | -91.6676 | -93.6676 | 1 | -1 | 0.2133 | 0.17137
int94 | 13269.72 | -92.967 | 0.258 | -92.8304 | 0 | -91.8304 | -93.8304 | 1 | -1 | 0.29192 | 0.13657
int95 | 13468.199 | -93.175 | 0.188 | -93.239 | 0 | -92.239 | -94.239 | 1 | -1 | 0.19859 | -0.063978
int96 | 13550.417 | -93.222 | 0.342 | -93.4123 | 0 | -92.4123 | -94.4123 | 1 | -1 | 0.39139 | -0.19032
int97 | 13746.843 | -93.652 | 0.222 | -93.8362 | 0 | -92.8362 | -94.8362 | 1 | -1 | 0.28845 | -0.18418
int98 | 13832.379 | -93.831 | 0.342 | -94.025 | 0 | -93.025 | -95.025 | 1 | -1 | 0.39321 | -0.19404
int99 | 14025.151 | -94.264 | 0.239 | -94.4602 | 0 | -93.4602 | -95.4602 | 1 | -1 | 0.30922 | -0.19621
int100 | 14113.874 | -94.516 | 0.522 | -94.6649 | 0 | -93.6649 | -95.6649 | 1 | -1 | 0.54283 | -0.14894
int101 | 14303.071 | -95.034 | 0.098 | -95.1109 | 0 | -94.1109 | -96.1109 | 1 | -1 | 0.12455 | -0.076861
int102 | 14395.557 | -95.297 | 0.217 | -95.3335 | 0 | -94.3335 | -96.3335 | 1 | -1 | 0.22004 | -0.036474
int103 | 14582.347 | -95.825 | 0.011 | -95.7924 | 0 | -94.7924 | -96.7924 | 1 | -1 | 0.034452 | 0.032649
int104 | 14677.916 | -96.104 | 0.209 | -96.0319 | 0 | -95.0319 | -97.0319 | 1 | -1 | 0.22108 | 0.072073
int105 | 14857.282 | -96.445 | 0.198 | -96.4883 | 0 | -95.4883 | -97.4883 | 1 | -1 | 0.20269 | -0.043349
int106 | 15150.406 | -97.193 | -0.107 | -97.2358 | 0 | -96.2358 | -98.2358 | 1 | -1 | 0.11525 | -0.042817
BACK

## outer tube-transv
BACK

## outer tube-vert
BACK

## outer tube-transv-delta
BACK

## inner tube-transv
BACK

## inner tube-vert
BACK

## inner tube-transv-delta
BACK

## offset of both tubes
BACK

## Sheet3
Mid-Plane of the Cold Mass
Jump to a graph, sheet or window by clicking on a green field
horizontal-shape |  | horizontal-delta |  | vertical
outer tube | inner tube | outer tube | inner tube | outer tube | inner tube
Offset of both tubes |  | Acceptancy test |  | Raw data
Magnet name |  | Step |  | Date & operator
Date: 22-Jun-01
Operator:

## Sheet1
!!! XYZ:
Extra macros:
pour calculer le twist: dans le fichier des mesures, lancez la macro "twist" dans la page ou se trouvent les données (en colonne B et C)
pour verifier l'acceptance de la masse froide, dans le fichier des mesures, lancez la macro "acceptance"
pour calculer la valeur (y) théorique pour une position x donnée, lancez la macro "fonct"
(avec offsetx and offset y=0: origine sur la plaque d'extrémité
offsetx=226.5 and offset y = 0.577 (valeurs défauts): origine sur le fond bombé)
THEOR
ANALYSIS
X
Y
Z
outer tube (y>0)
inner tube (y<0)
LAYOUT
LEICA:
measurements
LEICA:
transformation
measured x-y-z values, sorted and compensated with offset mole
measured x-y-z values, transformed
theoretic x-y-z values
tube ext connx
tube int connx
tube ext lyre
tube int lyre
theoretic x-y-z values,
file "analysis.xls" with all data and graphs
file "final.xls" with all data, all graphs, lay-out and macros
IMPORT
measured x-(y-z) values, sorted (and compensated with offset mole)
mole offset y and z