## overview
OVERVIEW ASSEMBLY COLD MASS Nr. HCMBA_A001-01000014
CORRECTOR MAGNETS
Sextupole Corrector Magnets
Date : | 2002-09-06 |  | V1 | OK
|  |  | V2 | OK
Deca/Octopole Corrector Magnets
|  |  | V1 | OK
|  |  | V2 | OK
END-COVERS
|  |  | Conn. Side | OK | OK
|  |  | Lyre Side | OK | OK
COLD FEET PADS
|  |  | Conn. Side | OK | OK
|  |  | Central | OK | OK
|  |  | Lyre Side | OK | OK
COLD MASS TOTAL LENGTH
|  |  |  | OK | OK
SHAPE
|  |  | V1 | OK
|  |  | V2 | OK
TUBE ENDS
|  |  | V1, Conn. Side | OK | OK
OK
|  |  | V2, Conn. Side | OK | OK
OK
|  |  | V1, Lyre Side | OK | OK
OK
|  |  | V2, Lyre Side | O.K.
Prepared by: M. Schweitzer
Checked by:
Approved by:
Checked at CERN by: Michele Modena
more...
more...
more...
more...
more...
more...
Magnet ID
Magnet Shape
Magnet
METEO

## remarks
OVERVIEW ASSEMBLY COLD MASS Nr. HCMBA_A001-01000014
Prepared by: M. Schweitzer
Checked by:
Approved by:
Checked at CERN by: Michele Modena
Remarks:
CORRECTOR MAGNETS
Sextupole Corrector Magnets
V1
V2
Decapole Corrector Magnets
V1
V2
END-COVERS
Conn. Side
Lyre Side
COLD FEET PADS
Conn. Side
Central
Lyre Side
COLD MASS TOTAL LENGTH
SHAPE
V1
V2
TUBE ENDS
V1, Conn. Side
V2, Conn. Side
V1, Lyre Side
V2, Lyre Side
to overview

## Meteo+ Check points
Meteo
|  | Temperature |  | 21.9 | Celsius
|  | Pression |  | 970 | Bar
|  | Humidity |  |  | %
Check points
| Before CBT measurement |  |  | After CBT measurement
| x1 | y1 | z1 | x2 | y2 | z2
Station 1 | 1583.02 | 2115.935 | 569.174 | 1583.027 | 2115.919 | 569.163
Station 2 | 1583.025 | 2115.931 | 569.193 | 1583.029 | 2115.917 | 569.197
Station 3 | 1582.997 | 2115.884 | 568.538 | 1583.022 | 2115.92 | 568.579
Station 4 | 1582.984 | 2115.711 | 568.638 | 1582.986 | 2115.681 | 568.647
Difference
| Dx | Dy | Dz | D Points
Station 1 | -0.007 | 0.016 | 0.011 | 0.010741 | O.K
Station 2 | -0.004 | 0.014 | -0.004 | 0.0077739 | O.K
Station 3 | -0.025 | -0.036 | -0.041 | 0.051446 | O.K
Station 4 | -0.002 | 0.03 | -0.009 | 0.020418 | O.K
to overview

## correctors
Sextupole on V1 (outer)
(all dimensions in mm, all values after welding)
Local Coordinate System: End Plate Connection Side
Id. Nr.
theoretical values |  |  |  | measured values
Yt | Zt |  |  | Xm | Ym | Zm
97.26 | 0 |  | point1 | 49.812 | 97.291 | -69.896
|  |  | point2 | 48.956 | 97.291 | 70.053
[5 empty] | 97.291 | 0.0785
| delta = (theoretical-measured) |  |  | tolerance
| DY | DZ | DR | t
| -0.031 | -0.0785 | 0.084399 | 0.3 | OK
Sextupole on V2 (inner)
(all dimensions in mm, all values after tack welding)
Local Coordinate System: End Plate Connection Side
Id. Nr.
theoretical values |  |  |  | measured values
Yt | Zt |  |  | Xm | Ym | Zm
-97.26 | 0 |  | point3 | 48.999 | -97.261 | 70.05
|  |  | point4 | 49.977 | -97.277 | -69.894
[5 empty] | -97.269 | 0.078
| delta = (theoretical-measured) |  |  | tolerance
| DY | DZ | DR | t
| 0.009 | -0.078 | 0.078518 | 0.3 | OK
Deca/Octopole on V1 and Deca/Octopole on V2
(all dimensions in mm, all values after welding)
Local Coordinate System: End Plate Lyre Side (see "more info")
Id. Nr. |  | V1
V2
theoretical values |  |  |  | measured values
Yt | Zt |  |  | Xm | Ym | Zm
97.26 | 0 |  | point1 | -89.989 | 167.251 | -0.044
|  |  | point2 | -86.507 | -167.27 | -0.032
|  |  | V1 |  | 97.251 | -0.041489
|  |  | V2 |  | -97.269 | -0.034511
| delta = (theoretical-measured) |  |  | tolerance
V1
| DY | DZ | DR | t
| 0.009 | 0.041489 | 0.042454 | 0.3 | OK
| delta = (theoretical-measured) |  |  | tolerance
V2
| DY | DZ | DR | t
| -0.0089998 | 0.034511 | 0.035665 | 0.3 | OK
more info
to overview
more info
to overview

## end-covers
End-Cover Connection Side
(all dimensions in mm or mrad, all values after welding)
Local Coordinate System: End-Cover Connection Side
Id. Nr.
Reference points of the plane "C" : D9-D10-D11
| theoretical values |  |  | measured values
| Xth | Yth | Zth | Xm | Ym | Zm
D9 | 0 | 247 | 0 | -12.048 | 247.06 | -0.363
D10 | 0 | 0 | 247 | -12.08 | -0.039 | 246.568
D11 | 0 | -247 | 0 | -11.952 | -247.05 | -0.517
|  |  |  | reflector offset: |  | 12
Center of end cover
theoretical values |  |  |  | measured values
Xt | Yt | Zt |  | Xm | Ym | Zm
0 | 0 | 0 |  | -12 | 0.005 | -0.487
| delta theoretical-measured |  | tolerances
| DY | DZ | ±toly | ±tolz
| -0.005 | 0.487 | 0.5 | 0.5 | OK
Angle of plane C with plane perpendicular to W
(Around Transversal Axis)
| theoretical |  | measured |  | ±tolerance
| 0 |  | -0.32381 |  | 0.36 | OK
Angle of plane C with plane perpendicular to ends V1 and V2
(Around Vertical Axis)
| theoretical |  | measured |  | ±tolerance
| 0 |  | -0.19429 |  | 0.36 | OK
End-Cover Lyre Side
(all dimensions in mm or mrad, all values after welding)
Local Coordinate System: End-Cover Lyre Side
Id. Nr.
Reference points of the plane "L" : D9-D10-D11
| theoretical values |  |  | measured values
| Xth | Yth | Zth | Xm | Ym | Zm
D9 | 0 | 247 | 0 | 11.976 | 247.124 | -0.047
D10 | 0 | 0 | 247 | 11.938 | -0.054 | 246.848
D11 | 0 | -247 | 0 | 12.022 | -246.903 | -0.25
|  |  |  | reflector offset: |  | 12
Center of end cover
theoretical values |  |  |  | measured values
Xt | Yt | Zt |  | Xm | Ym | Zm
0 | 0 | 0 |  | 12 | 0.109 | -0.172
| delta theoretical-measured |  | tolerances
| DY | DZ | ±toly | ±tolz
| -0.109 | 0.172 | 0.5 | 0.5 | OK
Angle of plane L with plane perpendicular to W
(Around Transversal Axis)
| theoretical |  | measured |  | ±tolerance
| 0 |  | -0.25099 |  | 0.36 | OK
Angle of plane L with plane perpendicular to ends V1 and V2
(Around Vertical Axis)
| theoretical |  | measured |  | ±tolerance
| 0 |  | -0.093112 |  | 0.36 | OK
to overview
more info
to overview
more info

## cold feet pads
Connection Side Support
(all dimensions in mm or mrad, all values after welding)
For all supports: Local Coordinate System: Cold Mass Center
Id. Nr.
Position of center of cold foot pad
theoretical values |  |  | measured values
Xth | Yth | Zth | Xm | Ym | Zm
-5400 | -5.18 | -294 | -5400.111 | -5.44 | -294.482
| delta theoretical-measured |  |  | tolerances
| DX | DY | DZ | ±tolx | ±tolz
| 0.111 | 0.26 | 0.482 | 1 | 0.5 | OK
Parallelism between Cold Foot Pad and Mid Plane
|  | theoretical | measured |  | ±tolerance
| Around | 0 | 0.55 |  | 3.34 | OK
Longitudinal Axis
| Around | 0 | 0.41 |  | 2.76 | OK
Transversal Axis
Central Support
(all dimensions in mm or mrad, all values after welding)
Id. Nr.
Position of center of cold foot pad
theoretical values |  |  | measured values
Xth | Yth | Zth | Xm | Ym | Zm
0 | 0 | -294 | -0.08 | 0 | -294.476
| delta theoretical-measured |  |  | tolerances
| DX | DY | DZ | ±tolx | ±tolz
| 0.08 | 0 | 0.476 | 0.5 | 0.25 | OK
Parallelism between Cold Foot Pad and Mid Plane
|  | theoretical | measured |  | ±tolerance
| Around | 0 | 0.01 |  | 1.67 | OK
Longitudinal Axis
| Around | 0 | 0.3 |  | 1.38 | OK
Transversal Axis
Lyre Side Support
(all dimensions in mm or mrad, all values after welding)
Id. Nr.
Position of center of cold foot pad
theoretical values |  |  | measured values
Xth | Yth | Zth | Xm | Ym | Zm
5400 | -5.18 | -294 | 5399.506 | -5.579 | -294.213
| delta theoretical-measured |  |  | tolerances
| DX | DY | DZ | ±tolx | ±tolz
| 0.494 | 0.399 | 0.213 | 1 | 0.5 | OK
Parallelism between Cold Foot Pad and Mid Plane
|  | theoretical | measured |  | ±tolerance
| Around | 0 | 0.28 |  | 3.34 | OK
Longitudinal Axis
| Around | 0 | 0.43 |  | 2.76 | OK
Transversal Axis
more info
to overview
to overview
to overview
more info
more info

## total length
Cold Mass Total Length
(all dimensions in mm)
Distance between the centers of Circle C and Circle L
(all points expressed in a commun coordinate system)
measured values
|  | Xm | Ym | Zm
| Center C | -12.251 | -0.026 | -0.487
| Center L | 15168.484 | 0.078 | -0.172
| reflector offset: |  |  | 12
| calculated total length |  |  | 15156.735
| theoretical total length |  |  | 15158
|  | delta theoretical-measured |  | ±tolerance
|  | 1.265 |  | 2 | OK
more info
to overview

## shape
Horizontal Shape of Tubes V1 and V2
(all dimensions in mm, all values after assembly cold mass)
Theoretical Coordinate System with origin on Connection Side End Plate
| Is the offset of tube V1 lower than the tolerance? |  | Yes
| Is the offset of tube V2 lower than the tolerance? |  | Yes
OK
Vertical Shape of Tubes V1 and V2
(all dimensions in mm, all values after assembly cold mass)
Total Offset of Tubes V1 and V2
(all dimensions in mm, all values after assembly cold mass)
Total Offset = (Horizontal Offset)2 + (Vertical Offset)2
more info
to overview
to data
to overview
more info
to data

## tube ends
Connection Side End
(all dimensions in mm or mrad)
Local Coordinate System: End-Cover Connection Side
Measured on the outer diameter of the flanges
| theoretical values |  |  | measured values
| Xth | Yth | Zth | Xm | Ym | Zm
Center V1 | -64 | 97.26 | 0 | -64.224 | 97.177 | -0.018
Center V2 | -64 | -97.26 | 0 | -64.187 | -97.299 | -0.03
Measured on the inner diameter of the CBT
| theoretical values |  |  | measured values
| Xth | Yth | Zth | Xm | Ym | Zm
Center V1 | -30 | 97.26 | 0 | -17.494 | 97.106 | -0.167
Center V2 | -30 | -97.26 | 0 | -18.05 | -97.466 | -0.032
Center and Length
| delta = (measured-theoretical) |  |  |  | toleranceR | toleranceX
| DX | DY | DZ | DR | tr | tx
Center V1 | -0.224 | -0.083 | -0.018 | 0.084929 | 0.3 | 0.3 | O.K.
Center V2 | 0.187 | -0.039 | -0.03 | 0.049204 | 0.3 | 0.3 | O.K.
Concentricity and Parallelism
| delta = (tube center -flange center) |  |  |  | toleranceC | toleranceP
| Angle | DY | DZ | DR | tc | tp
V1 |  | -0.071 | -0.149 | 0.16505 | 0.3 | 10
O.K.
V2 |  | -0.167 | -0.002 | 0.16701 | 0.3 | 10
O.K.
Position of V1 flange |  |  |  | Position of V1 flange+F70
|  | +Z |  |  | +Z
+Y |  |  | +Y
|  | o |  |  | o
Lyre Side End
(all dimensions in mm or mrad)
Local Coordinate System: End-Cover Lyre Side
Measured on the outer diameter of the flanges
| theoretical values |  |  | measured values
| Xth | Yth | Zth | Xm | Ym | Zm
Center V1 | 64 | 97.26 | 0 | 64.034 | 97.182 | -0.112
Center V2 | 64 | -97.26 | 0 | 64.019 | -97.291 | -0.059
Measured on the inner diameter of the CBT
| theoretical values |  |  | measured values
| Xth | Yth | Zth | Xm | Ym | Zm
Center V1 | 30 | 97.26 | 0 | 12.864 | 97.225 | 0.161
Center V2 | 30 | -97.26 | 0 | 15.518 | -97.309 | -0.017
Center and Length
| delta = (measured-theoretical) |  |  |  | toleranceR | toleranceX
| DX | DY | DZ | DR | tr | tx
Center V1 | 0.034 | -0.078 | -0.112 | 0.13648 | 0.3 | 0.3 | O.K.
Center V2 | -0.019 | -0.031 | -0.059 | 0.066648 | 0.3 | 0.3 | O.K.
Concentricity and Parallelism
| delta = (tube center -flange center) |  |  |  | toleranceC | toleranceP
| Angle | DY | DZ | DR | tc | tp
V1 |  | 0.043 | 0.273 | 0.27637 | 0.3 | 10 | O.K.
V2 |  | -0.018 | 0.042 | 0.045695 | 0.3 | 10 | O.K.
| Position of V1 flange |  |  | Position of V2 flange
|  | +Z |  |  | +Z
+Y |  |  | +Y
|  | o |  |  | o
more info
to overview

## survey
Survey Data
(all dimensions in mm)
Theoretical Coordinate System with origin on Connection Side End Plate
Vertical Position of the Tubes V1 and V2 measured at the Longitudinal Position of the Cold Feet Pads
| Longitudinal Position | z_V1 | z_V2 | z_average
Connection | 2180 | 0.12458 | 0.14403 | 0.13431
Center | 7580 | 0.16181 | -0.068 | 0.046906
Lyre | 12980 | 0.093415 | 0.17458 | 0.134
to overview
Longitudinal Axis
(origin on CS end-plate)
Vertical
or Z- Axis

## statistics
Statistical Data
(all dimensions in mm)
Position of Tube Ends
Local Coordinate System: Rotated End-Cover Connection or Lyra Side
Where:
X=Transversal Axis
Y=Longitudinal Axis
Z=Vertical Axis
|  | V1 | V2
Dx_conn_side_v1 |  | -0.083 | Dx_lyra_side_v1 | -0.078
Dz_conn_side_v1 |  | -0.018 | Dz_lyra_side_v1 | 0.273
Dx_conn_side_v2 |  | -0.039 | Dx_lyra_side_v2 | -0.018
Dz_conn_side_v2 |  | -0.03 | Dz_lyra_side_v2 | 0.042
Max, Min and RMS of Deviation on shape V1 and V2
Rotated Theoretical Coordinate System
(X=Transversal Axis Y=Longitudinal Axis Z=Vertical Axis)
Max Dx V1 |  | 0.38848 | Max Dx V2 | 0.49183
Max Dz V1 |  | 0.349 | Max Dz V2 | 0.368
Min Dx V1 |  | -0.29821 | Min Dx v2 | -0.51377
Min Dz V1 |  | -0.363 | Min Dz v2 | -0.399
|  | RMS dx V1 | 0.16594
|  | RMS dx V2 | 0.19813
|  | RMS dz V1 | 0.14722
|  | RMS dz V2 | 0.18354
to overview
Z
X
Y

## data shape
pointID | x | y_meas | z_meas | y__theor | z_theor | +tol_y | -tol_y | +tol_z | -tol_z | offset | y_th-y_m | y_meas_null | theor_null | tol+_null | tol-_null
ext1 | -17.993 | 97.041 | -0.174 | 97.2145 | 0 | 98.2145 | 96.2145 | 1 | -1 | 0.2457 | 0.17347 | -0.219 | -0.045532 | 0.95447 | -1.0455
ext2 | 206.672 | 97.549 | 0.026 | 97.7874 | 0 | 98.7874 | 96.7874 | 1 | -1 | 0.23978 | 0.23837 | 0.289 | 0.52737 | 1.5274 | -0.47263
ext3 | 231.791 | 97.564 | -0.049 | 97.8514 | 0 | 98.8514 | 96.8514 | 1 | -1 | 0.29157 | 0.28742 | 0.304 | 0.59142 | 1.5914 | -0.40858
ext4 | 483.602 | 98.124 | 0.073 | 98.4925 | 0 | 99.4925 | 97.4925 | 1 | -1 | 0.37568 | 0.36852 | 0.864 | 1.2325 | 2.2325 | 0.23252
ext5 | 503.828 | 98.155 | 0.019 | 98.5435 | 0 | 99.5435 | 97.5435 | 1 | -1 | 0.38895 | 0.38848 | 0.895 | 1.2835 | 2.2835 | 0.28348
ext6 | 759.37 | 98.894 | 0.06 | 99.1748 | 0 | 100.1748 | 98.1748 | 1 | -1 | 0.28719 | 0.28085 | 1.634 | 1.9148 | 2.9148 | 0.91485
ext7 | 775.234 | 98.897 | 0.022 | 99.2133 | 0 | 100.2133 | 98.2133 | 1 | -1 | 0.31704 | 0.31628 | 1.637 | 1.9533 | 2.9533 | 0.95328
ext8 | 1038.082 | 99.558 | -0.009 | 99.837 | 0 | 100.837 | 98.837 | 1 | -1 | 0.27913 | 0.27898 | 2.298 | 2.577 | 3.577 | 1.577
ext9 | 1047.454 | 99.697 | -0.075 | 99.8588 | 0 | 100.8588 | 98.8588 | 1 | -1 | 0.17831 | 0.16177 | 2.437 | 2.5988 | 3.5988 | 1.5988
ext10 | 1316.148 | 100.207 | -0.008 | 100.4701 | 0 | 101.4701 | 99.4701 | 1 | -1 | 0.26318 | 0.26305 | 2.947 | 3.2101 | 4.2101 | 2.2101
ext11 | 1320.614 | 100.286 | -0.063 | 100.48 | 0 | 101.48 | 99.48 | 1 | -1 | 0.20397 | 0.194 | 3.026 | 3.22 | 4.22 | 2.22
ext12 | 1592.957 | 100.851 | 0.009 | 101.073 | 0 | 102.073 | 100.073 | 1 | -1 | 0.22214 | 0.22196 | 3.591 | 3.813 | 4.813 | 2.813
ext13 | 1595.861 | 100.812 | -0.076 | 101.0791 | 0 | 102.0791 | 100.0791 | 1 | -1 | 0.27774 | 0.26714 | 3.552 | 3.8191 | 4.8191 | 2.8191
ext14 | 1866.655 | 101.493 | 0.13 | 101.6423 | 0 | 102.6423 | 100.6423 | 1 | -1 | 0.19796 | 0.1493 | 4.233 | 4.3823 | 5.3823 | 3.3823
ext15 | 1872.496 | 101.485 | 0.122 | 101.6542 | 0 | 102.6542 | 100.6542 | 1 | -1 | 0.20856 | 0.16916 | 4.225 | 4.3942 | 5.3942 | 3.3942
ext16 | 2138.911 | 102.27 | 0.093 | 102.1822 | 0 | 103.1822 | 101.1822 | 1 | -1 | 0.12789 | -0.087787 | 5.01 | 4.9222 | 5.9222 | 3.9222
ext17 | 2151.054 | 102.199 | 0.133 | 102.2057 | 0 | 103.2057 | 101.2057 | 1 | -1 | 0.13317 | 0.0066795 | 4.939 | 4.9457 | 5.9457 | 3.9457
ext18 | 2412.382 | 102.853 | 0.057 | 102.698 | 0 | 103.698 | 101.698 | 1 | -1 | 0.16515 | -0.155 | 5.593 | 5.438 | 6.438 | 4.438
ext19 | 2427.528 | 102.848 | 0.114 | 102.7258 | 0 | 103.7258 | 101.7258 | 1 | -1 | 0.16712 | -0.12221 | 5.588 | 5.4658 | 6.4658 | 4.4658
ext20 | 2686.709 | 103.328 | -0.069 | 103.1887 | 0 | 104.1887 | 102.1887 | 1 | -1 | 0.15546 | -0.13931 | 6.068 | 5.9287 | 6.9287 | 4.9287
ext21 | 2704.363 | 103.38 | 0.087 | 103.2194 | 0 | 104.2194 | 102.2194 | 1 | -1 | 0.18269 | -0.16065 | 6.12 | 5.9594 | 6.9594 | 4.9594
ext22 | 2959.082 | 103.723 | -0.022 | 103.6494 | 0 | 104.6494 | 102.6494 | 1 | -1 | 0.076808 | -0.07359 | 6.463 | 6.3894 | 7.3894 | 5.3894
ext23 | 2980.922 | 103.857 | 0.086 | 103.6852 | 0 | 104.6852 | 102.6852 | 1 | -1 | 0.19211 | -0.17179 | 6.597 | 6.4252 | 7.4252 | 5.4252
ext24 | 3232.917 | 104.293 | 0.065 | 104.086 | 0 | 105.086 | 103.086 | 1 | -1 | 0.21696 | -0.20699 | 7.033 | 6.826 | 7.826 | 5.826
ext25 | 3259.275 | 104.289 | 0.133 | 104.1266 | 0 | 105.1266 | 103.1266 | 1 | -1 | 0.20989 | -0.16237 | 7.029 | 6.8666 | 7.8666 | 5.8666
ext26 | 3506.483 | 104.777 | -0.039 | 104.4956 | 0 | 105.4956 | 103.4956 | 1 | -1 | 0.28413 | -0.28144 | 7.517 | 7.2356 | 8.2356 | 6.2356
ext27 | 3538.54 | 104.799 | 0.005 | 104.5418 | 0 | 105.5418 | 103.5418 | 1 | -1 | 0.25724 | -0.25719 | 7.539 | 7.2818 | 8.2818 | 6.2818
ext28 | 3777.311 | 105.173 | -0.084 | 104.8748 | 0 | 105.8748 | 103.8748 | 1 | -1 | 0.30981 | -0.29821 | 7.913 | 7.6148 | 8.6148 | 6.6148
ext29 | 3815.167 | 105.114 | -0.113 | 104.9257 | 0 | 105.9257 | 103.9257 | 1 | -1 | 0.21958 | -0.18827 | 7.854 | 7.6657 | 8.6657 | 6.6657
ext30 | 4050.907 | 105.44 | -0.006 | 105.2314 | 0 | 106.2314 | 104.2314 | 1 | -1 | 0.20866 | -0.20857 | 8.18 | 7.9714 | 8.9714 | 6.9714
ext31 | 4094.522 | 105.577 | 0.059 | 105.2858 | 0 | 106.2858 | 104.2858 | 1 | -1 | 0.2971 | -0.29118 | 8.317 | 8.0258 | 9.0258 | 7.0258
ext32 | 4322.579 | 105.652 | 0.006 | 105.5592 | 0 | 106.5592 | 104.5592 | 1 | -1 | 0.092983 | -0.092789 | 8.392 | 8.2992 | 9.2992 | 7.2992
ext33 | 4370.841 | 105.715 | 0.038 | 105.6147 | 0 | 106.6147 | 104.6147 | 1 | -1 | 0.10726 | -0.1003 | 8.455 | 8.3547 | 9.3547 | 7.3547
ext34 | 4595.021 | 105.733 | -0.027 | 105.8616 | 0 | 106.8616 | 104.8616 | 1 | -1 | 0.13138 | 0.12857 | 8.473 | 8.6016 | 9.6016 | 7.6016
ext35 | 4649.301 | 105.874 | 0.014 | 105.9187 | 0 | 106.9187 | 104.9187 | 1 | -1 | 0.046802 | 0.044659 | 8.614 | 8.6587 | 9.6587 | 7.6587
ext36 | 4869.104 | 106.175 | -0.065 | 106.1391 | 0 | 107.1391 | 105.1391 | 1 | -1 | 0.074245 | -0.035879 | 8.915 | 8.8791 | 9.8791 | 7.8791
ext37 | 4925.924 | 106.161 | -0.017 | 106.1933 | 0 | 107.1933 | 105.1933 | 1 | -1 | 0.036516 | 0.032317 | 8.901 | 8.9333 | 9.9333 | 7.9333
ext38 | 5140.953 | 106.341 | -0.079 | 106.388 | 0 | 107.388 | 105.388 | 1 | -1 | 0.091936 | 0.047023 | 9.081 | 9.128 | 10.128 | 8.128
ext39 | 5203.832 | 106.552 | -0.123 | 106.4419 | 0 | 107.4419 | 105.4419 | 1 | -1 | 0.16511 | -0.11015 | 9.292 | 9.1819 | 10.1819 | 8.1819
ext40 | 5418.806 | 106.715 | -0.098 | 106.6153 | 0 | 107.6153 | 105.6153 | 1 | -1 | 0.13982 | -0.099732 | 9.455 | 9.3553 | 10.3553 | 8.3553
ext41 | 5482.952 | 106.678 | -0.065 | 106.6638 | 0 | 107.6638 | 105.6638 | 1 | -1 | 0.066527 | -0.01417 | 9.418 | 9.4038 | 10.4038 | 8.4038
ext42 | 5690.748 | 106.824 | -0.038 | 106.8111 | 0 | 107.8111 | 105.8111 | 1 | -1 | 0.040131 | -0.012903 | 9.564 | 9.5511 | 10.5511 | 8.5511
ext43 | 5759.767 | 106.754 | 0.027 | 106.8566 | 0 | 107.8566 | 105.8566 | 1 | -1 | 0.10611 | 0.10261 | 9.494 | 9.5966 | 10.5966 | 8.5966
ext44 | 5960.718 | 106.854 | 0.103 | 106.9795 | 0 | 107.9795 | 105.9795 | 1 | -1 | 0.16235 | 0.1255 | 9.594 | 9.7195 | 10.7195 | 8.7195
ext45 | 6036.064 | 107.076 | 0.139 | 107.0219 | 0 | 108.0219 | 106.0219 | 1 | -1 | 0.14917 | -0.054131 | 9.816 | 9.7619 | 10.7619 | 8.7619
ext46 | 6233.863 | 107.077 | 0.09 | 107.1235 | 0 | 108.1235 | 106.1235 | 1 | -1 | 0.1013 | 0.046501 | 9.817 | 9.8635 | 10.8635 | 8.8635
ext47 | 6314.452 | 107.191 | 0.082 | 107.1609 | 0 | 108.1609 | 106.1609 | 1 | -1 | 0.087343 | -0.03008 | 9.931 | 9.9009 | 10.9009 | 8.9009
ext48 | 6507.328 | 107.324 | 0.01 | 107.2411 | 0 | 108.2411 | 106.2411 | 1 | -1 | 0.083503 | -0.082902 | 10.064 | 9.9811 | 10.9811 | 8.9811
ext49 | 6590.284 | 107.316 | 0.002 | 107.2715 | 0 | 108.2715 | 106.2715 | 1 | -1 | 0.04453 | -0.044485 | 10.056 | 10.0115 | 11.0115 | 9.0115
ext50 | 6779.665 | 107.414 | 0.029 | 107.3318 | 0 | 108.3318 | 106.3318 | 1 | -1 | 0.08718 | -0.082216 | 10.154 | 10.0718 | 11.0718 | 9.0718
ext51 | 6866.333 | 107.502 | 0.039 | 107.3551 | 0 | 108.3551 | 106.3551 | 1 | -1 | 0.15198 | -0.14689 | 10.242 | 10.0951 | 11.0951 | 9.0951
ext52 | 7057.216 | 107.5 | -0.011 | 107.3971 | 0 | 108.3971 | 106.3971 | 1 | -1 | 0.10351 | -0.10293 | 10.24 | 10.1371 | 11.1371 | 9.1371
ext53 | 7144.706 | 107.489 | 0.009 | 107.412 | 0 | 108.412 | 106.412 | 1 | -1 | 0.077549 | -0.077025 | 10.229 | 10.152 | 11.152 | 9.152
ext54 | 7327.438 | 107.626 | 0.078 | 107.4343 | 0 | 108.4343 | 106.4343 | 1 | -1 | 0.20694 | -0.19168 | 10.366 | 10.1743 | 11.1743 | 9.1743
ext55 | 7420.775 | 107.637 | 0.101 | 107.4412 | 0 | 108.4412 | 106.4412 | 1 | -1 | 0.22036 | -0.19585 | 10.377 | 10.1812 | 11.1812 | 9.1812
ext56 | 7598.823 | 107.531 | 0.169 | 107.4456 | 0 | 108.4456 | 106.4456 | 1 | -1 | 0.18935 | -0.085402 | 10.271 | 10.1856 | 11.1856 | 9.1856
ext57 | 7699.211 | 107.579 | 0.182 | 107.4431 | 0 | 108.4431 | 106.4431 | 1 | -1 | 0.22712 | -0.13587 | 10.319 | 10.1831 | 11.1831 | 9.1831
ext58 | 7871.014 | 107.339 | 0.117 | 107.4306 | 0 | 108.4306 | 106.4306 | 1 | -1 | 0.14859 | 0.091603 | 10.079 | 10.1706 | 11.1706 | 9.1706
ext59 | 7976.613 | 107.334 | 0.046 | 107.4177 | 0 | 108.4177 | 106.4177 | 1 | -1 | 0.095501 | 0.083693 | 10.074 | 10.1577 | 11.1577 | 9.1577
ext60 | 8143.002 | 107.141 | 0.008 | 107.3893 | 0 | 108.3893 | 106.3893 | 1 | -1 | 0.24843 | 0.24831 | 9.881 | 10.1293 | 11.1293 | 9.1293
ext61 | 8253.006 | 107.21 | -0.027 | 107.3651 | 0 | 108.3651 | 106.3651 | 1 | -1 | 0.15746 | 0.15513 | 9.95 | 10.1051 | 11.1051 | 9.1051
ext62 | 8419.182 | 107.172 | -0.018 | 107.3205 | 0 | 108.3205 | 106.3205 | 1 | -1 | 0.14954 | 0.14846 | 9.912 | 10.0605 | 11.0605 | 9.0605
ext63 | 8531.095 | 107.32 | 0.018 | 107.2848 | 0 | 108.2848 | 106.2848 | 1 | -1 | 0.039504 | -0.035165 | 10.06 | 10.0248 | 11.0248 | 9.0248
ext64 | 8696.485 | 107.291 | 0.03 | 107.224 | 0 | 108.224 | 106.224 | 1 | -1 | 0.073375 | -0.066961 | 10.031 | 9.964 | 10.964 | 8.964
ext65 | 8810.537 | 107.321 | -0.001 | 107.1764 | 0 | 108.1764 | 106.1764 | 1 | -1 | 0.14456 | -0.14455 | 10.061 | 9.9164 | 10.9164 | 8.9164
ext66 | 8972.585 | 107.27 | -0.09 | 107.1009 | 0 | 108.1009 | 106.1009 | 1 | -1 | 0.19158 | -0.16912 | 10.01 | 9.8409 | 10.8409 | 8.8409
ext67 | 9088.415 | 107.106 | -0.157 | 107.0411 | 0 | 108.0411 | 106.0411 | 1 | -1 | 0.16987 | -0.064866 | 9.846 | 9.7811 | 10.7811 | 8.7811
ext68 | 9248.125 | 106.913 | -0.253 | 106.9509 | 0 | 107.9509 | 105.9509 | 1 | -1 | 0.25583 | 0.037938 | 9.653 | 9.6909 | 10.6909 | 8.6909
ext69 | 9365.884 | 106.856 | -0.309 | 106.8786 | 0 | 107.8786 | 105.8786 | 1 | -1 | 0.30983 | 0.022624 | 9.596 | 9.6186 | 10.6186 | 8.6186
ext70 | 9524.617 | 106.646 | -0.363 | 106.7733 | 0 | 107.7733 | 105.7733 | 1 | -1 | 0.38469 | 0.12735 | 9.386 | 9.5133 | 10.5133 | 8.5133
ext71 | 9644.28 | 106.693 | -0.314 | 106.6881 | 0 | 107.6881 | 105.6881 | 1 | -1 | 0.31404 | -0.0049412 | 9.433 | 9.4281 | 10.4281 | 8.4281
ext72 | 9799.398 | 106.431 | -0.29 | 106.5699 | 0 | 107.5699 | 105.5699 | 1 | -1 | 0.32156 | 0.13892 | 9.171 | 9.3099 | 10.3099 | 8.3099
ext73 | 9921.297 | 106.53 | -0.27 | 106.4711 | 0 | 107.4711 | 105.4711 | 1 | -1 | 0.27635 | -0.058917 | 9.27 | 9.2111 | 10.2111 | 8.2111
ext74 | 10075.042 | 106.295 | -0.278 | 106.3389 | 0 | 107.3389 | 105.3389 | 1 | -1 | 0.28144 | 0.043887 | 9.035 | 9.0789 | 10.0789 | 8.0789
ext75 | 10199.309 | 106.279 | -0.284 | 106.2259 | 0 | 107.2259 | 105.2259 | 1 | -1 | 0.28892 | -0.053105 | 9.019 | 8.9659 | 9.9659 | 7.9659
ext76 | 10351.182 | 105.95 | -0.297 | 106.0803 | 0 | 107.0803 | 105.0803 | 1 | -1 | 0.32434 | 0.13035 | 8.69 | 8.8203 | 9.8203 | 7.8203
ext77 | 10476.847 | 105.868 | -0.256 | 105.9537 | 0 | 106.9537 | 104.9537 | 1 | -1 | 0.26997 | 0.085712 | 8.608 | 8.6937 | 9.6937 | 7.6937
ext78 | 10628.603 | 105.472 | -0.221 | 105.7933 | 0 | 106.7933 | 104.7933 | 1 | -1 | 0.38997 | 0.3213 | 8.212 | 8.5333 | 9.5333 | 7.5333
ext79 | 10754.146 | 105.295 | -0.067 | 105.6544 | 0 | 106.6544 | 104.6544 | 1 | -1 | 0.3656 | 0.35941 | 8.035 | 8.3944 | 9.3944 | 7.3944
ext80 | 10902.372 | 105.112 | -0.156 | 105.4832 | 0 | 106.4832 | 104.4832 | 1 | -1 | 0.40266 | 0.37121 | 7.852 | 8.2232 | 9.2232 | 7.2232
ext81 | 11034.186 | 105.09 | -0.139 | 105.3244 | 0 | 106.3244 | 104.3244 | 1 | -1 | 0.27252 | 0.2344 | 7.83 | 8.0644 | 9.0644 | 7.0644
ext82 | 11177.82 | 104.837 | -0.154 | 105.1443 | 0 | 106.1443 | 104.1443 | 1 | -1 | 0.34375 | 0.30732 | 7.577 | 7.8843 | 8.8843 | 6.8843
ext83 | 11312.374 | 104.799 | -0.116 | 104.969 | 0 | 105.969 | 103.969 | 1 | -1 | 0.20578 | 0.16997 | 7.539 | 7.709 | 8.709 | 6.709
ext84 | 11451.674 | 104.539 | -0.072 | 104.7806 | 0 | 105.7806 | 103.7806 | 1 | -1 | 0.25214 | 0.24165 | 7.279 | 7.5206 | 8.5206 | 6.5206
ext85 | 11590.642 | 104.53 | -0.045 | 104.5859 | 0 | 105.5859 | 103.5859 | 1 | -1 | 0.071761 | 0.055899 | 7.27 | 7.3259 | 8.3259 | 6.3259
ext86 | 11726.863 | 104.153 | -0.085 | 104.3883 | 0 | 105.3883 | 103.3883 | 1 | -1 | 0.25022 | 0.23534 | 6.893 | 7.1283 | 8.1283 | 6.1283
ext87 | 11867.577 | 104.243 | -0.01 | 104.1773 | 0 | 105.1773 | 103.1773 | 1 | -1 | 0.066426 | -0.065669 | 6.983 | 6.9173 | 7.9173 | 5.9173
ext88 | 12001.65 | 103.961 | 0.011 | 103.9697 | 0 | 104.9697 | 102.9697 | 1 | -1 | 0.014045 | 0.0087336 | 6.701 | 6.7097 | 7.7097 | 5.7097
ext89 | 12146.486 | 103.903 | -0.033 | 103.7383 | 0 | 104.7383 | 102.7383 | 1 | -1 | 0.16798 | -0.16471 | 6.643 | 6.4783 | 7.4783 | 5.4783
ext90 | 12277.339 | 103.619 | -0.094 | 103.5228 | 0 | 104.5228 | 102.5228 | 1 | -1 | 0.13452 | -0.096225 | 6.359 | 6.2628 | 7.2628 | 5.2628
ext91 | 12424.061 | 103.47 | -0.07 | 103.2739 | 0 | 104.2739 | 102.2739 | 1 | -1 | 0.20823 | -0.19611 | 6.21 | 6.0139 | 7.0139 | 5.0139
ext92 | 12552.413 | 103.103 | -0.05 | 103.0499 | 0 | 104.0499 | 102.0499 | 1 | -1 | 0.07295 | -0.05312 | 5.843 | 5.7899 | 6.7899 | 4.7899
ext93 | 12701.292 | 102.897 | -0.01 | 102.7827 | 0 | 103.7827 | 101.7827 | 1 | -1 | 0.11473 | -0.11429 | 5.637 | 5.5227 | 6.5227 | 4.5227
ext94 | 12827.032 | 102.393 | -0.01 | 102.5509 | 0 | 103.5509 | 101.5509 | 1 | -1 | 0.15824 | 0.15793 | 5.133 | 5.2909 | 6.2909 | 4.2909
ext95 | 12977.229 | 102.263 | 0.094 | 102.2667 | 0 | 103.2667 | 101.2667 | 1 | -1 | 0.094072 | 0.0036923 | 5.003 | 5.0067 | 6.0067 | 4.0067
ext96 | 13100.398 | 101.876 | 0.068 | 102.0276 | 0 | 103.0276 | 101.0276 | 1 | -1 | 0.16617 | 0.15162 | 4.616 | 4.7676 | 5.7676 | 3.7676
ext97 | 13255.482 | 101.736 | 0.138 | 101.7189 | 0 | 102.7189 | 100.7189 | 1 | -1 | 0.13905 | -0.017074 | 4.476 | 4.4589 | 5.4589 | 3.4589
ext98 | 13373.74 | 101.371 | 0.079 | 101.4778 | 0 | 102.4778 | 100.4778 | 1 | -1 | 0.13283 | 0.10679 | 4.111 | 4.2178 | 5.2178 | 3.2178
ext99 | 13532.167 | 101.226 | 0.144 | 101.1469 | 0 | 102.1469 | 100.1469 | 1 | -1 | 0.16427 | -0.079051 | 3.966 | 3.8869 | 4.8869 | 2.8869
ext100 | 13648.665 | 100.849 | 0.092 | 100.898 | 0 | 101.898 | 99.898 | 1 | -1 | 0.10422 | 0.048975 | 3.589 | 3.638 | 4.638 | 2.638
ext101 | 13809.677 | 100.673 | 0.286 | 100.5459 | 0 | 101.5459 | 99.5459 | 1 | -1 | 0.31296 | -0.12708 | 3.413 | 3.2859 | 4.2859 | 2.2859
ext102 | 13922.204 | 100.247 | 0.28 | 100.2944 | 0 | 101.2944 | 99.2944 | 1 | -1 | 0.28399 | 0.047411 | 2.987 | 3.0344 | 4.0344 | 2.0344
ext103 | 14087.676 | 100.008 | 0.331 | 99.9164 | 0 | 100.9164 | 98.9164 | 1 | -1 | 0.34345 | -0.091618 | 2.748 | 2.6564 | 3.6564 | 1.6564
ext104 | 14194.814 | 99.58 | 0.34 | 99.6664 | 0 | 100.6664 | 98.6664 | 1 | -1 | 0.35081 | 0.086428 | 2.32 | 2.4064 | 3.4064 | 1.4064
ext105 | 14364.642 | 99.282 | 0.324 | 99.2619 | 0 | 100.2619 | 98.2619 | 1 | -1 | 0.32463 | -0.020147 | 2.022 | 2.0019 | 3.0019 | 1.0019
ext106 | 14468.531 | 98.855 | 0.273 | 99.0093 | 0 | 100.0093 | 98.0093 | 1 | -1 | 0.31359 | 0.15431 | 1.595 | 1.7493 | 2.7493 | 0.74931
ext107 | 14641.84 | 98.502 | 0.349 | 98.5795 | 0 | 99.5795 | 97.5795 | 1 | -1 | 0.35749 | 0.077466 | 1.242 | 1.3195 | 2.3195 | 0.31947
ext108 | 14741.143 | 98.082 | 0.248 | 98.3284 | 0 | 99.3284 | 97.3284 | 1 | -1 | 0.34957 | 0.24636 | 0.822 | 1.0684 | 2.0684 | 0.068361
ext109 | 14919.23 | 97.756 | 0.282 | 97.8743 | 0 | 98.8743 | 96.8743 | 1 | -1 | 0.30579 | 0.11826 | 0.496 | 0.61426 | 1.6143 | -0.38574
ext110 | 15169.597 | 97.211 | 0.148 | 97.2358 | 0 | 98.2358 | 96.2358 | 1 | -1 | 0.15007 | 0.024823 | -0.049 | -0.024177 | 0.97582 | -1.0242
int1 | -18.052 | -97.532 | -0.039 | -97.3064 | 0 | -96.3064 | -98.3064 | 1 | -1 | 0.22896 | 0.22561 | -0.272 | -0.046391 | 0.95361 | -1.0464
int2 | 269.161 | -96.994 | 0.026 | -96.574 | 0 | -95.574 | -97.574 | 1 | -1 | 0.42081 | 0.42 | 0.266 | 0.686 | 1.686 | -0.314
int3 | 379.057 | -96.703 | -0.05 | -96.2938 | 0 | -95.2938 | -97.2938 | 1 | -1 | 0.41228 | 0.40924 | 0.557 | 0.96624 | 1.9662 | -0.033761
int4 | 551.703 | -96.349 | 0 | -95.8572 | 0 | -94.8572 | -96.8572 | 1 | -1 | 0.49183 | 0.49183 | 0.911 | 1.4028 | 2.4028 | 0.40283
int5 | 658.874 | -95.826 | -0.005 | -95.5914 | 0 | -94.5914 | -96.5914 | 1 | -1 | 0.23467 | 0.23462 | 1.434 | 1.6686 | 2.6686 | 0.66862
int6 | 837.706 | -95.404 | 0.072 | -95.157 | 0 | -94.157 | -96.157 | 1 | -1 | 0.25731 | 0.24703 | 1.856 | 2.103 | 3.103 | 1.103
int7 | 937.358 | -94.994 | 0.137 | -94.9198 | 0 | -93.9198 | -95.9198 | 1 | -1 | 0.15579 | 0.074173 | 2.266 | 2.3402 | 3.3402 | 1.3402
int8 | 1117.244 | -94.655 | 0.211 | -94.5007 | 0 | -93.5007 | -95.5007 | 1 | -1 | 0.2614 | 0.1543 | 2.605 | 2.7593 | 3.7593 | 1.7593
int9 | 1216.357 | -94.336 | 0.224 | -94.2747 | 0 | -93.2747 | -95.2747 | 1 | -1 | 0.23224 | 0.06132 | 2.924 | 2.9853 | 3.9853 | 1.9853
int10 | 1396.848 | -94.09 | 0.26 | -93.8721 | 0 | -92.8721 | -94.8721 | 1 | -1 | 0.33926 | 0.21794 | 3.17 | 3.3879 | 4.3879 | 2.3879
int11 | 1498.625 | -93.714 | 0.243 | -93.6501 | 0 | -92.6501 | -94.6501 | 1 | -1 | 0.25125 | 0.063859 | 3.546 | 3.6099 | 4.6099 | 2.6099
int12 | 1680.984 | -93.428 | 0.282 | -93.2617 | 0 | -92.2617 | -94.2617 | 1 | -1 | 0.32737 | 0.16628 | 3.832 | 3.9983 | 4.9983 | 2.9983
int13 | 1775.955 | -93.078 | 0.253 | -93.0641 | 0 | -92.0641 | -94.0641 | 1 | -1 | 0.25338 | 0.013883 | 4.182 | 4.1959 | 5.1959 | 3.1959
int14 | 1962.072 | -92.742 | 0.341 | -92.6862 | 0 | -91.6862 | -93.6862 | 1 | -1 | 0.34554 | 0.055828 | 4.518 | 4.5738 | 5.5738 | 3.5738
int15 | 2056.469 | -92.537 | 0.255 | -92.4992 | 0 | -91.4992 | -93.4992 | 1 | -1 | 0.25779 | 0.037812 | 4.723 | 4.7608 | 5.7608 | 3.7608
int16 | 2240.11 | -92.079 | 0.175 | -92.1445 | 0 | -91.1445 | -93.1445 | 1 | -1 | 0.18686 | -0.065507 | 5.181 | 5.1155 | 6.1155 | 4.1155
int17 | 2336.762 | -91.674 | 0.109 | -91.9627 | 0 | -90.9627 | -92.9627 | 1 | -1 | 0.30855 | -0.28865 | 5.586 | 5.2973 | 6.2973 | 4.2973
int18 | 2520.765 | -91.35 | 0.082 | -91.6256 | 0 | -90.6256 | -92.6256 | 1 | -1 | 0.28756 | -0.27562 | 5.91 | 5.6344 | 6.6344 | 4.6344
int19 | 2616.452 | -91.017 | 0.04 | -91.4551 | 0 | -90.4551 | -92.4551 | 1 | -1 | 0.43994 | -0.43811 | 6.243 | 5.8049 | 6.8049 | 4.8049
int20 | 2804.469 | -90.884 | -0.014 | -91.1296 | 0 | -90.1296 | -92.1296 | 1 | -1 | 0.24596 | -0.24556 | 6.376 | 6.1304 | 7.1304 | 5.1304
int21 | 2894.716 | -90.464 | 0.023 | -90.9778 | 0 | -89.9778 | -91.9778 | 1 | -1 | 0.51428 | -0.51377 | 6.796 | 6.2822 | 7.2822 | 5.2822
int22 | 3085.911 | -90.382 | 0.128 | -90.6657 | 0 | -89.6657 | -91.6657 | 1 | -1 | 0.31128 | -0.28374 | 6.878 | 6.5943 | 7.5943 | 5.5943
int23 | 3172.605 | -90.11 | 0.097 | -90.5285 | 0 | -89.5285 | -91.5285 | 1 | -1 | 0.42963 | -0.41854 | 7.15 | 6.7315 | 7.7315 | 5.7315
int24 | 3365.984 | -89.965 | 0.292 | -90.2321 | 0 | -89.2321 | -91.2321 | 1 | -1 | 0.39576 | -0.26713 | 7.295 | 7.0279 | 8.0279 | 6.0279
int25 | 3452.897 | -89.624 | 0.315 | -90.1032 | 0 | -89.1032 | -91.1032 | 1 | -1 | 0.5735 | -0.47924 | 7.636 | 7.1568 | 8.1568 | 6.1568
int26 | 3645.943 | -89.567 | 0.368 | -89.8266 | 0 | -88.8266 | -90.8266 | 1 | -1 | 0.45034 | -0.25958 | 7.693 | 7.4334 | 8.4334 | 6.4334
int27 | 3732.056 | -89.293 | 0.212 | -89.7074 | 0 | -88.7074 | -90.7074 | 1 | -1 | 0.46551 | -0.41443 | 7.967 | 7.5526 | 8.5526 | 6.5526
int28 | 3925.754 | -89.249 | 0.15 | -89.4491 | 0 | -88.4491 | -90.4491 | 1 | -1 | 0.25006 | -0.20008 | 8.011 | 7.8109 | 8.8109 | 6.8109
int29 | 4014.107 | -88.968 | 0.101 | -89.3357 | 0 | -88.3357 | -90.3357 | 1 | -1 | 0.38129 | -0.36766 | 8.292 | 7.9243 | 8.9243 | 6.9243
int30 | 4207.073 | -89.013 | 0.066 | -89.0976 | 0 | -88.0976 | -90.0976 | 1 | -1 | 0.10731 | -0.084614 | 8.247 | 8.1624 | 9.1624 | 7.1624
int31 | 4293.06 | -88.757 | 0.006 | -88.9958 | 0 | -87.9958 | -89.9958 | 1 | -1 | 0.23888 | -0.2388 | 8.503 | 8.2642 | 9.2642 | 7.2642
int32 | 4487.007 | -88.788 | -0.051 | -88.7758 | 0 | -87.7758 | -89.7758 | 1 | -1 | 0.052436 | 0.012188 | 8.472 | 8.4842 | 9.4842 | 7.4842
int33 | 4573.03 | -88.638 | -0.106 | -88.6825 | 0 | -87.6825 | -89.6825 | 1 | -1 | 0.11497 | -0.04452 | 8.622 | 8.5775 | 9.5775 | 7.5775
int34 | 4772.558 | -88.613 | -0.14 | -88.4763 | 0 | -87.4763 | -89.4763 | 1 | -1 | 0.1957 | 0.13674 | 8.647 | 8.7837 | 9.7837 | 7.7837
int35 | 4851.051 | -88.397 | -0.13 | -88.399 | 0 | -87.399 | -89.399 | 1 | -1 | 0.13002 | -0.002 | 8.863 | 8.861 | 9.861 | 7.861
int36 | 5048.387 | -88.392 | -0.141 | -88.2144 | 0 | -87.2144 | -89.2144 | 1 | -1 | 0.22674 | 0.17756 | 8.868 | 9.0456 | 10.0456 | 8.0456
int37 | 5131.142 | -88.133 | -0.287 | -88.1412 | 0 | -87.1412 | -89.1412 | 1 | -1 | 0.28712 | -0.0081612 | 9.127 | 9.1188 | 10.1188 | 8.1188
int38 | 5327.783 | -87.912 | -0.223 | -87.9768 | 0 | -86.9768 | -88.9768 | 1 | -1 | 0.23223 | -0.064809 | 9.348 | 9.2832 | 10.2832 | 8.2832
int39 | 5412.681 | -87.709 | -0.399 | -87.9101 | 0 | -86.9101 | -88.9101 | 1 | -1 | 0.44681 | -0.2011 | 9.551 | 9.3499 | 10.3499 | 8.3499
int40 | 5608.177 | -87.731 | -0.373 | -87.7662 | 0 | -86.7662 | -88.7662 | 1 | -1 | 0.37466 | -0.035237 | 9.529 | 9.4938 | 10.4938 | 8.4938
int41 | 5690.457 | -87.674 | -0.395 | -87.7098 | 0 | -86.7098 | -88.7098 | 1 | -1 | 0.39661 | -0.035751 | 9.586 | 9.5502 | 10.5502 | 8.5502
int42 | 5890.708 | -87.714 | -0.299 | -87.5823 | 0 | -86.5823 | -88.5823 | 1 | -1 | 0.32671 | 0.13166 | 9.546 | 9.6777 | 10.6777 | 8.6777
int43 | 5972.942 | -87.549 | -0.316 | -87.5341 | 0 | -86.5341 | -88.5341 | 1 | -1 | 0.31635 | 0.014858 | 9.711 | 9.7259 | 10.7259 | 8.7259
int44 | 6172.186 | -87.451 | -0.216 | -87.4273 | 0 | -86.4273 | -88.4273 | 1 | -1 | 0.21729 | 0.023655 | 9.809 | 9.8327 | 10.8327 | 8.8327
int45 | 6254.684 | -87.251 | -0.194 | -87.3873 | 0 | -86.3873 | -88.3873 | 1 | -1 | 0.23707 | -0.13626 | 10.009 | 9.8727 | 10.8727 | 8.8727
int46 | 6452.707 | -87.271 | -0.113 | -87.3009 | 0 | -86.3009 | -88.3009 | 1 | -1 | 0.11689 | -0.02991 | 9.989 | 9.9591 | 10.9591 | 8.9591
int47 | 6533.068 | -87.052 | -0.043 | -87.2698 | 0 | -86.2698 | -88.2698 | 1 | -1 | 0.22205 | -0.21785 | 10.208 | 9.9902 | 10.9902 | 8.9902
int48 | 6732.468 | -87.149 | 0.133 | -87.2027 | 0 | -86.2027 | -88.2027 | 1 | -1 | 0.14343 | -0.053684 | 10.111 | 10.0573 | 11.0573 | 9.0573
int49 | 6813.795 | -86.996 | 0 | -87.1794 | 0 | -86.1794 | -88.1794 | 1 | -1 | 0.18335 | -0.18335 | 10.264 | 10.0806 | 11.0806 | 9.0806
int50 | 7014.067 | -87.249 | 0.022 | -87.1319 | 0 | -86.1319 | -88.1319 | 1 | -1 | 0.11913 | 0.11708 | 10.011 | 10.1281 | 11.1281 | 9.1281
int51 | 7090.922 | -87.004 | 0.063 | -87.1175 | 0 | -86.1175 | -88.1175 | 1 | -1 | 0.12981 | -0.1135 | 10.256 | 10.1425 | 11.1425 | 9.1425
int52 | 7292.926 | -86.898 | 0.137 | -87.0896 | 0 | -86.0896 | -88.0896 | 1 | -1 | 0.23556 | -0.19163 | 10.362 | 10.1704 | 11.1704 | 9.1704
int53 | 7373.579 | -86.753 | 0.011 | -87.0825 | 0 | -86.0825 | -88.0825 | 1 | -1 | 0.32973 | -0.32955 | 10.507 | 10.1775 | 11.1775 | 9.1775
int54 | 7574.616 | -86.945 | -0.068 | -87.075 | 0 | -86.075 | -88.075 | 1 | -1 | 0.14669 | -0.12998 | 10.315 | 10.185 | 11.185 | 9.185
int55 | 7652.583 | -86.831 | -0.068 | -87.0759 | 0 | -86.0759 | -88.0759 | 1 | -1 | 0.25417 | -0.24491 | 10.429 | 10.1841 | 11.1841 | 9.1841
int56 | 7857.688 | -87.259 | -0.124 | -87.0887 | 0 | -86.0887 | -88.0887 | 1 | -1 | 0.21068 | 0.17032 | 10.001 | 10.1713 | 11.1713 | 9.1713
int57 | 7932.403 | -87.056 | 0.005 | -87.097 | 0 | -86.097 | -88.097 | 1 | -1 | 0.041352 | -0.041048 | 10.204 | 10.163 | 11.163 | 9.163
int58 | 8138.357 | -87.365 | -0.058 | -87.1304 | 0 | -86.1304 | -88.1304 | 1 | -1 | 0.24167 | 0.23461 | 9.895 | 10.1296 | 11.1296 | 9.1296
int59 | 8212.115 | -87.247 | -0.056 | -87.146 | 0 | -86.146 | -88.146 | 1 | -1 | 0.11548 | 0.10099 | 10.013 | 10.114 | 11.114 | 9.114
int60 | 8420.557 | -87.257 | -0.235 | -87.2006 | 0 | -86.2006 | -88.2006 | 1 | -1 | 0.24168 | 0.056421 | 10.003 | 10.0594 | 11.0594 | 9.0594
int61 | 8492.97 | -87.101 | -0.165 | -87.2232 | 0 | -86.2232 | -88.2232 | 1 | -1 | 0.2053 | -0.12215 | 10.159 | 10.0368 | 11.0368 | 9.0368
int62 | 8701.487 | -87.13 | -0.22 | -87.2986 | 0 | -86.2986 | -88.2986 | 1 | -1 | 0.27716 | -0.16857 | 10.13 | 9.9614 | 10.9614 | 8.9614
int63 | 8771.67 | -87.139 | -0.136 | -87.3274 | 0 | -86.3274 | -88.3274 | 1 | -1 | 0.23239 | -0.18843 | 10.121 | 9.9326 | 10.9326 | 8.9326
int64 | 8982.158 | -87.44 | -0.172 | -87.4245 | 0 | -86.4245 | -88.4245 | 1 | -1 | 0.1727 | 0.015501 | 9.82 | 9.8355 | 10.8355 | 8.8355
int65 | 9051.577 | -87.346 | -0.131 | -87.46 | 0 | -86.46 | -88.46 | 1 | -1 | 0.17364 | -0.11397 | 9.914 | 9.8 | 10.8 | 8.8
int66 | 9263.891 | -87.683 | -0.154 | -87.5791 | 0 | -86.5791 | -88.5791 | 1 | -1 | 0.18579 | 0.10393 | 9.577 | 9.6809 | 10.6809 | 8.6809
int67 | 9330.737 | -87.547 | -0.116 | -87.6199 | 0 | -86.6199 | -88.6199 | 1 | -1 | 0.137 | -0.07289 | 9.713 | 9.6401 | 10.6401 | 8.6401
int68 | 9545.639 | -87.868 | -0.219 | -87.7619 | 0 | -86.7619 | -88.7619 | 1 | -1 | 0.24336 | 0.10612 | 9.392 | 9.4981 | 10.4981 | 8.4981
int69 | 9609.725 | -87.761 | -0.188 | -87.8074 | 0 | -86.8074 | -88.8074 | 1 | -1 | 0.19364 | -0.046401 | 9.499 | 9.4526 | 10.4526 | 8.4526
int70 | 9828.599 | -88.142 | -0.325 | -87.9739 | 0 | -86.9739 | -88.9739 | 1 | -1 | 0.36591 | 0.16812 | 9.118 | 9.2861 | 10.2861 | 8.2861
int71 | 9889.38 | -88.079 | -0.271 | -88.0231 | 0 | -87.0231 | -89.0231 | 1 | -1 | 0.2767 | 0.055865 | 9.181 | 9.2369 | 10.2369 | 8.2369
int72 | 10109.513 | -88.296 | -0.186 | -88.2125 | 0 | -87.2125 | -89.2125 | 1 | -1 | 0.20388 | 0.083488 | 8.964 | 9.0475 | 10.0475 | 8.0475
int73 | 10170.103 | -88.154 | -0.209 | -88.2677 | 0 | -87.2677 | -89.2677 | 1 | -1 | 0.23791 | -0.11366 | 9.106 | 8.9923 | 9.9923 | 7.9923
int74 | 10391.909 | -88.599 | -0.314 | -88.4807 | 0 | -87.4807 | -89.4807 | 1 | -1 | 0.33555 | 0.11832 | 8.661 | 8.7793 | 9.7793 | 7.7793
int75 | 10448.493 | -88.529 | -0.235 | -88.5378 | 0 | -87.5378 | -89.5378 | 1 | -1 | 0.23517 | -0.0088268 | 8.731 | 8.7222 | 9.7222 | 7.7222
int76 | 10677.487 | -89.042 | -0.262 | -88.7807 | 0 | -87.7807 | -89.7807 | 1 | -1 | 0.37002 | 0.26129 | 8.218 | 8.4793 | 9.4793 | 7.4793
int77 | 10728.473 | -88.973 | -0.238 | -88.8373 | 0 | -87.8373 | -89.8373 | 1 | -1 | 0.27395 | 0.13567 | 8.287 | 8.4227 | 9.4227 | 7.4227
int78 | 10957.513 | -89.442 | -0.212 | -89.1031 | 0 | -88.1031 | -90.1031 | 1 | -1 | 0.39977 | 0.33893 | 7.818 | 8.1569 | 9.1569 | 7.1569
int79 | 11008.546 | -89.324 | -0.135 | -89.1648 | 0 | -88.1648 | -90.1648 | 1 | -1 | 0.20872 | 0.15918 | 7.936 | 8.0952 | 9.0952 | 7.0952
int80 | 11238.557 | -89.716 | -0.017 | -89.4546 | 0 | -88.4546 | -90.4546 | 1 | -1 | 0.26192 | 0.26137 | 7.544 | 7.8054 | 8.8054 | 6.8054
int81 | 11287.153 | -89.568 | 0.056 | -89.5183 | 0 | -88.5183 | -90.5183 | 1 | -1 | 0.074896 | 0.049733 | 7.692 | 7.7417 | 8.7417 | 6.7417
int82 | 11520.077 | -89.889 | 0.08 | -89.8349 | 0 | -88.8349 | -90.8349 | 1 | -1 | 0.096551 | 0.054056 | 7.371 | 7.4251 | 8.4251 | 6.4251
int83 | 11567.805 | -89.824 | 0.105 | -89.9022 | 0 | -88.9022 | -90.9022 | 1 | -1 | 0.13093 | -0.078215 | 7.436 | 7.3578 | 8.3578 | 6.3578
int84 | 11803.982 | -90.202 | -0.103 | -90.247 | 0 | -89.247 | -91.247 | 1 | -1 | 0.11241 | -0.04502 | 7.058 | 7.013 | 8.013 | 6.013
int85 | 11844.552 | -90.213 | 0.088 | -90.3082 | 0 | -89.3082 | -91.3082 | 1 | -1 | 0.12968 | -0.095246 | 7.047 | 6.9518 | 7.9518 | 5.9518
int86 | 12087.538 | -90.461 | 0.077 | -90.6872 | 0 | -89.6872 | -91.6872 | 1 | -1 | 0.23894 | -0.2262 | 6.799 | 6.5728 | 7.5728 | 5.5728
int87 | 12124.389 | -90.403 | 0.075 | -90.7465 | 0 | -89.7465 | -91.7465 | 1 | -1 | 0.35159 | -0.3435 | 6.857 | 6.5135 | 7.5135 | 5.5135
int88 | 12367.128 | -90.892 | 0.203 | -91.1492 | 0 | -90.1492 | -92.1492 | 1 | -1 | 0.32767 | -0.25721 | 6.368 | 6.1108 | 7.1108 | 5.1108
int89 | 12406.462 | -90.896 | 0.16 | -91.2164 | 0 | -90.2164 | -92.2164 | 1 | -1 | 0.35816 | -0.32044 | 6.364 | 6.0436 | 7.0436 | 5.0436
int90 | 12651.617 | -91.553 | 0.151 | -91.6478 | 0 | -90.6478 | -92.6478 | 1 | -1 | 0.17832 | -0.094847 | 5.707 | 5.6122 | 6.6122 | 4.6122
int91 | 12686.745 | -91.477 | 0.166 | -91.7114 | 0 | -90.7114 | -92.7114 | 1 | -1 | 0.28724 | -0.23441 | 5.783 | 5.5486 | 6.5486 | 4.5486
int92 | 12933.861 | -92.343 | 0.25 | -92.171 | 0 | -91.171 | -93.171 | 1 | -1 | 0.30346 | 0.17201 | 4.917 | 5.089 | 6.089 | 4.089
int93 | 12963.488 | -92.21 | 0.17 | -92.2275 | 0 | -91.2275 | -93.2275 | 1 | -1 | 0.1709 | -0.017546 | 5.05 | 5.0325 | 6.0325 | 4.0325
int94 | 13218.806 | -92.886 | 0.237 | -92.7279 | 0 | -91.7279 | -93.7279 | 1 | -1 | 0.28491 | 0.15813 | 4.374 | 4.5321 | 5.5321 | 3.5321
int95 | 13244.415 | -92.607 | 0.214 | -92.7793 | 0 | -91.7793 | -93.7793 | 1 | -1 | 0.27476 | -0.17233 | 4.653 | 4.4807 | 5.4807 | 3.4807
int96 | 13495.55 | -93.352 | 0.242 | -93.2964 | 0 | -92.2964 | -94.2964 | 1 | -1 | 0.24831 | 0.055639 | 3.908 | 3.9636 | 4.9636 | 2.9636
int97 | 13523.659 | -93.232 | 0.171 | -93.3556 | 0 | -92.3556 | -94.3556 | 1 | -1 | 0.21101 | -0.12363 | 4.028 | 3.9044 | 4.9044 | 2.9044
int98 | 13780.01 | -94.049 | 0.226 | -93.9091 | 0 | -92.9091 | -94.9091 | 1 | -1 | 0.26581 | 0.13992 | 3.211 | 3.3509 | 4.3509 | 2.3509
int99 | 13805.407 | -93.996 | 0.127 | -93.9652 | 0 | -92.9652 | -94.9652 | 1 | -1 | 0.13068 | 0.030812 | 3.264 | 3.2948 | 4.2948 | 2.2948
int100 | 14063.861 | -94.666 | 0.134 | -94.5492 | 0 | -93.5492 | -95.5492 | 1 | -1 | 0.17778 | 0.11683 | 2.594 | 2.7108 | 3.7108 | 1.7108
int101 | 14082.17 | -94.562 | 0.058 | -94.5914 | 0 | -93.5914 | -95.5914 | 1 | -1 | 0.065045 | -0.029443 | 2.698 | 2.6686 | 3.6686 | 1.6686
int102 | 14345.571 | -95.289 | 0.102 | -95.2128 | 0 | -94.2128 | -96.2128 | 1 | -1 | 0.12734 | 0.076239 | 1.971 | 2.0472 | 3.0472 | 1.0472
int103 | 14362.985 | -95.23 | 0.012 | -95.2547 | 0 | -94.2547 | -96.2547 | 1 | -1 | 0.027467 | -0.024707 | 2.03 | 2.0053 | 3.0053 | 1.0053
int104 | 14640.386 | -95.974 | -0.037 | -95.9374 | 0 | -94.9374 | -96.9374 | 1 | -1 | 0.052017 | 0.036562 | 1.286 | 1.3226 | 2.3226 | 0.32256
int105 | 14918.597 | -96.641 | 0.001 | -96.6447 | 0 | -95.6447 | -97.6447 | 1 | -1 | 0.0038153 | -0.0036819 | 0.619 | 0.61532 | 1.6153 | -0.38468
int106 | 15171.755 | -97.329 | -0.03 | -97.2902 | 0 | -96.2902 | -98.2902 | 1 | -1 | 0.049017 | 0.038764 | -0.069 | -0.030236 | 0.96976 | -1.0302
BACK

## raw data
Mole Offset |  |  | Y | Z
|  | Int | 0.02 | 0.007
|  | Ext | 0.02 | 0.007
OC1 | -17.993 | 97.061 | -0.167
OC2 | 231.791 | 97.584 | -0.042
OC3 | 503.827 | 98.176 | 0.026
OC4 | 775.234 | 98.917 | 0.03
OC5 | 1047.454 | 99.717 | -0.068
OC6 | 1320.615 | 100.306 | -0.056
OC7 | 1595.861 | 100.832 | -0.069
OC8 | 1866.655 | 101.514 | 0.137
OC9 | 2138.911 | 102.29 | 0.1
OC10 | 2412.382 | 102.874 | 0.064
OC11 | 2686.708 | 103.348 | -0.062
OC12 | 2959.082 | 103.743 | -0.015
OC13 | 3232.917 | 104.313 | 0.073
OC14 | 3506.483 | 104.797 | -0.032
OC15 | 3777.311 | 105.194 | -0.077
OC16 | 4050.906 | 105.46 | 0.001
OC17 | 4322.578 | 105.671 | 0.013
OC18 | 4595.021 | 105.753 | -0.02
OC19 | 4869.103 | 106.195 | -0.059
OC20 | 5140.953 | 106.362 | -0.071
OC21 | 5418.805 | 106.735 | -0.092
OC22 | 5690.748 | 106.845 | -0.031
OC23 | 5960.717 | 106.875 | 0.11
OC24 | 6233.863 | 107.097 | 0.097
OC25 | 6507.328 | 107.344 | 0.017
OC26 | 6779.664 | 107.434 | 0.035
OC27 | 7057.216 | 107.519 | -0.004
OC28 | 7327.438 | 107.646 | 0.085
OC29 | 7598.823 | 107.551 | 0.176
OC30 | 7871.013 | 107.359 | 0.124
OC31 | 8143.002 | 107.161 | 0.015
OC32 | 8419.182 | 107.193 | -0.011
OC33 | 8696.485 | 107.311 | 0.037
OC34 | 8972.585 | 107.289 | -0.083
OC35 | 9248.125 | 106.932 | -0.246
OC36 | 9524.617 | 106.666 | -0.356
OC37 | 9799.398 | 106.451 | -0.283
OC38 | 10075.042 | 106.315 | -0.271
OC39 | 10351.182 | 105.97 | -0.29
OC40 | 10628.603 | 105.492 | -0.215
OC41 | 10902.372 | 105.132 | -0.149
OC42 | 11177.82 | 104.857 | -0.147
OC43 | 11451.674 | 104.559 | -0.065
OC44 | 11726.863 | 104.173 | -0.077
OC45 | 12001.65 | 103.981 | 0.018
OC46 | 12277.339 | 103.639 | -0.087
OC47 | 12552.412 | 103.123 | -0.043
OC48 | 12827.032 | 102.413 | -0.003
OC49 | 13100.398 | 101.896 | 0.075
OC50 | 13373.74 | 101.391 | 0.085
OC51 | 13648.665 | 100.869 | 0.1
OC52 | 13922.204 | 100.267 | 0.287
OC53 | 14194.814 | 99.6 | 0.347
OC54 | 14468.531 | 98.875 | 0.28
OC55 | 14741.144 | 98.102 | 0.255
OL1 | 15169.595 | 97.192 | 0.161
OL2 | 14919.23 | 97.738 | 0.294
OL3 | 14641.839 | 98.483 | 0.362
OL4 | 14364.641 | 99.262 | 0.336
OL5 | 14087.675 | 99.988 | 0.343
OL6 | 13809.676 | 100.654 | 0.298
OL7 | 13532.166 | 101.206 | 0.156
OL8 | 13255.481 | 101.716 | 0.149
OL9 | 12977.228 | 102.244 | 0.105
OL10 | 12701.291 | 102.878 | 0.001
OL11 | 12424.06 | 103.45 | -0.06
OL12 | 12146.485 | 103.884 | -0.022
OL13 | 11867.576 | 104.224 | 0
OL14 | 11590.642 | 104.511 | -0.036
OL15 | 11312.374 | 104.78 | -0.106
OL16 | 11034.185 | 105.071 | -0.13
OL17 | 10754.145 | 105.276 | -0.058
OL18 | 10476.847 | 105.849 | -0.247
OL19 | 10199.308 | 106.26 | -0.276
OL20 | 9921.296 | 106.511 | -0.262
OL21 | 9644.279 | 106.674 | -0.305
OL22 | 9365.883 | 106.836 | -0.302
OL23 | 9088.414 | 107.087 | -0.15
OL24 | 8810.535 | 107.302 | 0.007
OL25 | 8531.093 | 107.301 | 0.026
OL26 | 8253.005 | 107.191 | -0.021
OL27 | 7976.612 | 107.314 | 0.052
OL28 | 7699.21 | 107.559 | 0.188
OL29 | 7420.775 | 107.618 | 0.107
OL30 | 7144.705 | 107.47 | 0.014
OL31 | 6866.333 | 107.482 | 0.044
OL32 | 6590.282 | 107.297 | 0.007
OL33 | 6314.452 | 107.171 | 0.087
OL34 | 6036.064 | 107.057 | 0.144
OL35 | 5759.766 | 106.735 | 0.031
OL36 | 5482.95 | 106.658 | -0.06
OL37 | 5203.831 | 106.532 | -0.119
OL38 | 4925.923 | 106.141 | -0.013
OL39 | 4649.299 | 105.854 | 0.018
OL40 | 4370.84 | 105.696 | 0.041
OL41 | 4094.521 | 105.557 | 0.062
OL42 | 3815.165 | 105.095 | -0.11
OL43 | 3538.539 | 104.779 | 0.007
OL44 | 3259.274 | 104.269 | 0.136
OL45 | 2980.921 | 103.837 | 0.088
OL46 | 2704.362 | 103.36 | 0.089
OL47 | 2427.527 | 102.828 | 0.116
OL48 | 2151.053 | 102.178 | 0.134
OL49 | 1872.495 | 101.465 | 0.123
OL50 | 1592.956 | 100.831 | 0.01
OL51 | 1316.147 | 100.187 | -0.008
OL52 | 1038.082 | 99.538 | -0.009
OL53 | 759.369 | 98.874 | 0.061
OL54 | 483.601 | 98.104 | 0.073
OL55 | 206.671 | 97.529 | 0.026
IC1 | -18.052 | -97.512 | -0.032
IC2 | 269.161 | -96.974 | 0.033
IC3 | 551.703 | -96.329 | 0.008
IC4 | 837.706 | -95.385 | 0.08
IC5 | 1117.243 | -94.635 | 0.218
IC6 | 1396.847 | -94.07 | 0.266
IC7 | 1680.985 | -93.407 | 0.289
IC8 | 1962.072 | -92.722 | 0.348
IC9 | 2240.11 | -92.06 | 0.182
IC10 | 2520.765 | -91.33 | 0.09
IC11 | 2804.469 | -90.864 | -0.007
IC12 | 3085.911 | -90.363 | 0.135
IC13 | 3365.984 | -89.945 | 0.299
IC14 | 3645.943 | -89.547 | 0.375
IC15 | 3925.754 | -89.23 | 0.157
IC16 | 4207.073 | -88.993 | 0.072
IC17 | 4487.007 | -88.767 | -0.044
IC18 | 4772.558 | -88.593 | -0.133
IC19 | 5048.387 | -88.373 | -0.134
IC20 | 5327.783 | -87.892 | -0.216
IC21 | 5608.177 | -87.711 | -0.366
IC22 | 5890.709 | -87.693 | -0.293
IC23 | 6172.186 | -87.431 | -0.208
IC24 | 6452.707 | -87.251 | -0.107
IC25 | 6732.468 | -87.129 | 0.14
IC26 | 7014.067 | -87.229 | 0.028
IC27 | 7292.926 | -86.879 | 0.144
IC28 | 7574.616 | -86.925 | -0.061
IC29 | 7857.688 | -87.239 | -0.117
IC30 | 8138.357 | -87.344 | -0.052
IC31 | 8420.557 | -87.237 | -0.228
IC32 | 8701.487 | -87.109 | -0.213
IC33 | 8982.158 | -87.42 | -0.165
IC34 | 9263.891 | -87.662 | -0.147
IC35 | 9545.639 | -87.848 | -0.212
IC36 | 9828.599 | -88.122 | -0.318
IC37 | 10109.513 | -88.276 | -0.18
IC38 | 10391.909 | -88.579 | -0.307
IC39 | 10677.487 | -89.023 | -0.255
IC40 | 10957.512 | -89.423 | -0.206
IC41 | 11238.557 | -89.696 | -0.009
IC42 | 11520.077 | -89.87 | 0.087
IC43 | 11803.982 | -90.182 | -0.096
IC44 | 12087.537 | -90.441 | 0.084
IC45 | 12367.127 | -90.872 | 0.21
IC46 | 12651.617 | -91.533 | 0.158
IC47 | 12933.861 | -92.323 | 0.258
IC48 | 13218.806 | -92.866 | 0.245
IC49 | 13495.551 | -93.332 | 0.249
IC50 | 13780.011 | -94.029 | 0.233
IC51 | 14063.861 | -94.646 | 0.141
IC52 | 14345.571 | -95.269 | 0.109
IL1 | 15171.754 | -97.348 | -0.017
IL2 | 14918.596 | -96.66 | 0.015
IL3 | 14640.384 | -95.993 | -0.024
IL4 | 14362.984 | -95.249 | 0.024
IL5 | 14082.169 | -94.581 | 0.07
IL6 | 13805.407 | -94.014 | 0.14
IL7 | 13523.659 | -93.25 | 0.182
IL8 | 13244.415 | -92.627 | 0.224
IL9 | 12963.487 | -92.229 | 0.181
IL10 | 12686.744 | -91.496 | 0.177
IL11 | 12406.461 | -90.915 | 0.171
IL12 | 12124.388 | -90.422 | 0.085
IL13 | 11844.551 | -90.232 | 0.098
IL14 | 11567.804 | -89.844 | 0.115
IL15 | 11287.151 | -89.587 | 0.066
IL16 | 11008.545 | -89.343 | -0.125
IL17 | 10728.472 | -88.993 | -0.229
IL18 | 10448.493 | -88.548 | -0.226
IL19 | 10170.103 | -88.174 | -0.2
IL20 | 9889.379 | -88.098 | -0.263
IL21 | 9609.725 | -87.78 | -0.18
IL22 | 9330.737 | -87.567 | -0.108
IL23 | 9051.577 | -87.366 | -0.124
IL24 | 8771.669 | -87.158 | -0.129
IL25 | 8492.969 | -87.121 | -0.158
IL26 | 8212.114 | -87.267 | -0.05
IL27 | 7932.402 | -87.075 | 0.011
IL28 | 7652.582 | -86.851 | -0.062
IL29 | 7373.578 | -86.773 | 0.017
IL30 | 7090.921 | -87.024 | 0.069
IL31 | 6813.794 | -87.016 | 0.005
IL32 | 6533.067 | -87.072 | -0.038
IL33 | 6254.684 | -87.271 | -0.19
IL34 | 5972.941 | -87.569 | -0.311
IL35 | 5690.457 | -87.693 | -0.39
IL36 | 5412.68 | -87.73 | -0.395
IL37 | 5131.141 | -88.153 | -0.282
IL38 | 4851.051 | -88.416 | -0.127
IL39 | 4573.029 | -88.659 | -0.103
IL40 | 4293.059 | -88.777 | 0.008
IL41 | 4014.106 | -88.989 | 0.104
IL42 | 3732.055 | -89.313 | 0.215
IL43 | 3452.896 | -89.644 | 0.318
IL44 | 3172.604 | -90.13 | 0.099
IL45 | 2894.715 | -90.484 | 0.024
IL46 | 2616.451 | -91.037 | 0.042
IL47 | 2336.762 | -91.695 | 0.109
IL48 | 2056.468 | -92.558 | 0.256
IL49 | 1775.955 | -93.098 | 0.253
IL50 | 1498.624 | -93.734 | 0.243
IL51 | 1216.355 | -94.356 | 0.224
IL52 | 937.356 | -95.014 | 0.137
IL53 | 658.873 | -95.847 | -0.006
IL54 | 379.056 | -96.723 | -0.05
BACK

## info_cm
Points measured:
the theoretical and measured values are expressed in a local coordinate system created as follows:
sextupole: lyre side
theoretical coordinate system with origin on the end-plate, obtained after transformation and analysis of the mid-plane measurements
translated over + X to have its origin on the lyre side end-plate
and then rotated around the z-axis over -2.5mrad
deca/octopole: connection side
theoretical coordinate system with origin on the end-plate, obtained after transformation and analysis of the mid-plane measurements
then rotated around the z-axis over +2.5mrad
Theoretical Values and Coordinate systems
the theoretical and measured values are expressed in a local coordinate system created as follows:
connexion side
theoretical coordinate system, obtained after transformation and analysis of the mid-plane measurements
translated to have its origin at the intersection of the C-plane and the theoretical V1-V2-average line
and then rotated around the z-axis over +2.5mrad
lyre side
theoretical coordinate system, obtained after transformation and analysis of the mid-plane measurements
translated to have its origin at the intersection of the L-plane and the theoretical V1-V2-average line
and then rotated around the z-axis over pi-2.5mrad
Point1
Point2
Point3
Point4
outer sextupole magnet
inner sextupole magnet
BACK
Point1
Point2
outer decapole magnet
inner decapole magnet
Connexion
Lyre
Connexion
Lyre
theor. system
Connexion
Lyre
theor. system

## info_ec
D9,D10,D11:
on the end covers |  |  |  | Plane C = plane containing D9, D10 and D11 on the Connection Side
Plane L = plane containing D9, D10 and D11 on the Lyre Side
Theoretical Values and Coordinate systems
the theoretical and measured values are expressed in a local coordinate system created as follows:
connexion side
theoretical coordinate system, obtained after transformation and analysis of the mid-plane measurements
translated to have its origin at the intersection of the C-plane and the theoretical V1-V2-average line
and then rotated around the z-axis over +2.5mrad
lyre side
theoretical coordinate system with origin on the end-cover, obtained after transformation and analysis of the mid-plane measurements
translated to have its origin at the intersection of the L-plane and the theoretical V1-V2-average line
and then rotated around the z-axis over -2.5mrad
Tolerances:
Tolerances Connection Side (same for Lyre Side):
BACK
Connexion
Lyre
D11
D10
D9
theor. system
1
V1
V2

## info_cf
Theoretical values and Coordinate system:
Top view of cold mass and it's cold feet pads, showing the coordinate system used
The coordinate system is based on the theoretical system (obtained after transformation and analysis of the mid-plane measurements)
but has been translated to have its origin in the center of the central support cold feet pad.
Tolerances:
Nominal value and tolerances of distance between feet:
Nominal Value and tolerances of vertical position of feet:
Tolerance on parallelism between plane of feet pad and plane V1-V2:
for central foot
for extremities feet
| Length of cold feet pad=360mm. Tolerance of parrallelism becomes: angle <= 0.5/360 mrad = 1.38 mrad for the central support pad |  |  | 2.76 | mrad for the external ones
| Width of cold feet pad=300mm. Tolerance of parrallelism becomes: angle <= 0.5/300 mrad = 1.67 mrad for the central support pad |  |  | 3.34 | mrad for the external ones
BACK
294±0.5
1

## info_tl
Tolerances:
Nominal Value and Tolerance of Total Length:
BACK

## info_sh
Theoretical values and Coordinate system:
The coordinate system used is the theoretical system, obtained after transformation and analysis of the mid-plane measurements
The (x=0) of the theoretical coordinate system lies on the (outside of) the end-plate of the connection side
Tolerances:
theoretic shape of the cold bore tubes and the tolerances imposed (all dimensions in mm)
on extremity
BACK

## info_te
Theoretical values and Coordinate systems
the theoretical and measured values are expressed in a local coordinate system created as follows:
connexion side
theoretical coordinate system with origin on the end-cover, obtained after transformation and analysis of the mid-plane measurements
then translated to have its origin at the intersection of the C-plane and the theoretical V1-V2-average line
and rotated around the z-axis over +2.5mrad
lyre side
theoretical coordinate system with origin on the end-cover, obtained after transformation and analysis of the mid-plane measurements
then translated to have its origin at the intersection of the L-plane and the theoretical V1-V2-average line
and rotated around the z-axis over -2.5mrad
Tolerances:
The total offset of each tube extremity must be <= 0.3 mm
(Total Offset = (Horizontal Offset)2 + (Vertical Offset)2 )
BACK
Connexion
Lyre
theor. system
0.7
0.7
F 0.3
V1/V2
64+/-0.15